## ReadMe
DATABASE OVERVIEW (200 BINARY SYSTEMS)
BAC=1 (26 binary systems) |  |  | BAC=2 (24 binary systems) |  |  | BAC=3 (20 binary systems)
Component 1 (NA) | Component 2 (NA) | Sheet that contains the data | Component 1 (HA) | Component 2 (NA) | Sheet that contains the data | Component 1 (HD) | Component 2 (NA) | Sheet that contains the data
METHANE | ETHANE | 1_2 | HYDROGEN SULFIDE | METHANE | 1_1922 | DIFLUOROMETHANE | PROPANE | 1614_3
METHANE | PROPANE | 1_3 | CARBON DIOXIDE | METHANE | 1_909 | TRIFLUOROMETHANE | ETHANE | 1615_2
METHANE | N-BUTANE | 1_5 | CARBON DIOXIDE | NITROGEN | 905_909 | TRIFLUOROMETHANE | CARBON TETRAFLUORIDE | 1616_1615
METHANE | N-HEXANE | 1_11 | CARBON DIOXIDE | ETHYLENE | 201_909 | DICHLOROMETHANE | ETHYLENE | 201_1511
METHANE | N-HEPTANE | 1_17 | CARBON DIOXIDE | ETHANE | 909_2 | DICHLOROMETHANE | n-PENTANE | 1511_7
METHANE | N-DECANE | 1_56 | CARBON DIOXIDE | PROPANE | 909_3 | DICHLOROMETHANE | CARBON TETRACHLORIDE | 1511_1501
METHANE | N-TETRACOSANE | 1_77 | CARBON DIOXIDE | N-BUTANE | 909_5 | CHLORODIFLUOROMETHANE | NITROGEN | 905_1604
NITROGEN | METHANE | 905_1 | CARBON DIOXIDE | CYCLOPENTANE | 909_104 | CHLORODIFLUOROMETHANE | PROPYLENE | 202_1604
NITROGEN | ETHANE | 905_2 | CARBON DIOXIDE | TOLUENE | 909_502 | CHLORODIFLUOROMETHANE | CARBON TETRAFLUORIDE | 1616_1604
NITROGEN | N-PENTANE | 905_7 | CARBON DIOXIDE | N-DECANE | 909_56 | CHLORODIFLUOROMETHANE | DICHLORODIFLUOROMETHANE | 1604_1601
NITROGEN | N-DECANE | 905_56 | CARBON DIOXIDE | N-DOTRIACONTANE | 909_2082 | 1,1,1,2-TETRAFLUOROETHANE | ETHYL FLUORIDE | 1617_2650
ETHYLENE | XENON | 201_959 | ACETONE | N-PENTANE | 7_1051 | 1,1,1,2-TETRAFLUOROETHANE | HEXAFLUOROETHANE | 2693_2650
ETHANE | PROPANE | 2_3 | ACETONE | BENZENE | 1051_501 | CHLOROFORM | BENZENE | 1521_501
ETHANE | N-HEPTANE | 2_17 | ACETONE | CYCLOHEXANE | 1051_137 | CHLOROFORM | n-HEXANE | 1521_11
ETHANE | N-HEXATRIACONTANE | 2_2086 | ACETONE | N-HEXANE | 1051_11 | CHLOROFORM | n-HEPTANE | 1521_17
ARGON | METHANE | 914_1 | METHYL ETHYL KETONE | BENZENE | 1052_501 | CHLOROFORM | 1,2-DICHLOROETHANE | 1521_1523
PROPANE | ISOPENTANE | 3_8 | METHYL ETHYL KETONE | N-HEXANE | 11_1052 | CHLOROFORM | CARBON TETRACHLORIDE | 1521_1501
BENZENE | CYCLOHEXANE | 501_137 | METHYL TERT-BUTYL ETHER | TOLUENE | 1405_502 | 2,3,3,3-TETRAFLUOROPROPENE | 1,1,1-TRIFLUOROETHANE | 1619_3608
BENZENE | TOLUENE | 501_502 | METHYL TERT-BUTYL ETHER | N-HEPTANE | 1405_17 | PENTAFLUOROETHANE | PROPANE | 1646_3
BENZENE | N-HEPTANE | 501_17 | METHYL TERT-PENTYL ETHER | N-HEPTANE | 1427_17 | 1,1,1,3,3-PENTAFLUOROBUTANE | DECAFLUOROBUTANE | 1622_3606
CYCLOHEXANE | METHYLCYCLOHEXANE | 137_138 | 1,4-DIOXANE | CARBON TETRACHLORIDE | 1501_1421
CYCLOHEXANE | MONOCHLOROBENZENE | 137_1571 | ETHYL ACETATE | TOLUENE | 1313_502
N-HEXANE | CYCLOHEXANE | 11_137 | N-METHYL-2-PYRROLIDONE | BENZENE | 501_1071
1,2-DICHLOROETHANE | TOLUENE | 1523_502 | QUINOLINE | 1,2,3,4-TETRAHYDRONAPHTALENE | 706_1748
1,2-DICHLOROETHANE | CARBON TETRACHLORIDE | 1523_1501
N-HEPTANE | MONOCHLOROBENZENE | 17_1571
BAC=4 (22 binary systems) |  |  | BAC=5 (18 binary systems) |  |  | BAC=6 (25 binary systems)
Component 1 (HA) or Component 1 (HD) | Component 2 (HA) or Component 2 (HD) | Sheet that contains the data | Component 1 (SA) | Component 2 (NA) | Sheet that contains the data | Component 1 (HD) | Component 2 (HA) | Sheet that contains the data
CARBON MONOXIDE | CARBON DIOXIDE | 908_909 | AMMONIA | NITROGEN | 905_1911 | DIFLUOROMETHANE | CARBON DIOXIDE | 909_1614
OXYGEN | CARBON DIOXIDE | 901_909 | WATER | NITROGEN | 905_1921 | DIFLUOROMETHANE | SULFUR DIOXIDE | 1614_910
CARBON DIOXIDE | HYDROGEN SULFIDE | 909_1922 | WATER | ETHANE | 2_1921 | DIFLUOROMETHANE | DIMETHYL ETHER | 1614_1401
CARBON DIOXIDE | DIMETHYL ETHER | 909_1401 | WATER | n-BUTANE | 5_1921 | TRIFLUOROMETHANE | CARBON DISULFIDE | 1615_1938
CARBON DIOXIDE | CARBON DISULFIDE | 909_1938 | WATER | BENZENE | 1921_501 | 1,1,1-TRIFLUOROETHANE | DIMETHYL ETHER | 1619_1401
CARBON DIOXIDE | ETHYL ACETATE | 909_1313 | METHANOL | ETHANE | 2_1101 | DICHLOROMETHANE | CARBON DISULFIDE | 1511_1938
CARBON DIOXIDE | DIMETHYL CARBONATE | 909_2391 | METHANOL | PROPANE | 3_1101 | CHLORODIFLUOROMETHANE | CARBON DIOXIDE | 909_1604
DIMETHYL ETHER | SULFUR DIOXIDE | 1401_910 | METHANOL | BENZENE | 1101_501 | CHLORODIFLUOROMETHANE | CARBON DISULFIDE | 1604_1938
DIFLUOROMETHANE | 1,1,1,2-TETRAFLUOROETHANE | 1614_2650 | METHANOL | n-HEXANE | 1101_11 | CHLORODIFLUOROMETHANE | DIMETHYL ETHER | 1604_1401
TRIFLUOROMETHANE | CHLORODIFLUOROMETHANE | 1615_1604 | ETHANOL | BENZENE | 1102_501 | 1,1,1,2-TETRAFLUOROETHANE | CARBON DIOXIDE | 909_2650
1,2-EPOXYBUTANE | DIMETHYL CARBONATE | 1471_2391 | ETHANOL | n-HEPTANE | 1102_17 | CHLOROFORM | ACETONE | 1051_1521
TETRAHYDROFURAN | N,N-DIMETHYLFORMAMIDE | 1479_1876 | 1-PROPANOL | ETHANE | 2_1103 | CHLOROFORM | TETRAHYDROFURAN | 1521_1479
DIETHYL ETHER | ACETONE | 1402_1051 | 1-PROPANOL | BENZENE | 1103_501 | CHLOROFORM | METHYL ACETATE | 1312_1521
CARBON DISULFIDE | ACETONE | 1938_1051 | 1-PROPANOL | n-HEXANE | 11_1103 | CHLOROFORM | ETHYL ACETATE | 1521_1313
THIOPHENE | SULFOLANE | 1821_1845 | ISOPROPANOL | 2,2,4-TRIMETHYLPENTANE | 1104_41 | CHLOROFORM | DI-n-PROPYL ETHER | 1521_1446
CHLORODIFLUOROMETHANE | 1,1,1,2-TETRAFLUOROETHANE | 1604_2650 | DIETHYLAMINE | BENZENE | 1710_501 | CHLOROFORM | DIISOPROPYL ETHER | 1521_1403
ETHYL ACETATE | 1,4-DIOXANE | 1313_1421 | DIETHYLAMINE | MONOCHLOROBENZENE | 1710_1571 | CHLOROFORM | n-BUTYL ETHYL ETHER | 1521_1448
DIMETHYL CARBONATE | DIETHYL CARBONATE | 2391_1392 | 2-BUTANOL | CYCLOHEXANE | 1107_137 | PENTAFLUOROETHANE | DIMETHYL ETHER | 1646_1401
TRIETHYLAMINE | 1,4-DIOXANE | 1706_1421 |  |  |  | TRICHLOROETHYLENE | ETHYL ACETATE | 1313_1541
1,1,1,2-TETRAFLUOROETHANE | 1,1-DIFLUOROETHANE | 2650_1640 |  |  |  | 1,1,1,3,3,3-HEXAFLUOROPROPANE | DIMETHYL ETHER | 1401_1620
n-BUTYL ACETATE | N,N-DIMETHYLFORMAMIDE | 1315_1876 |  |  |  | 1,1,2,2-TETRACHLOROETHANE | 3-PENTANONE | 1053_1529
PENTAFLUOROETHANE | 1,1,1,2-TETRAFLUOROETHANE | 1646_2650 |  |  |  | 1,1,2,2-TETRACHLOROETHANE | CYCLOPENTANONE | 1079_1529
[6 empty] | 1,1,2,2-TETRACHLOROETHANE | ETHYL ACETATE | 1313_1529
[6 empty] | 1,1,1,2,3,3,3-HEPTAFLUOROPROPANE | CARBON DIOXIDE | 909_2630
[6 empty] | 1,1,1,2,3,3,3-HEPTAFLUOROPROPANE | SULFUR DIOXIDE | 2630_910
BAC=7 (16 binary systems) |  |  | BAC=8 (26 binary systems) |  |  | BAC=9 (23 binary systems)
Component 1 (SA) | Component 2 (HD) | Sheet that contains the data | Component 1 (SA) | Component 2 (HA) | Sheet that contains the data | Component 1 (SA) | Component 2 (SA) | Sheet that contains the data
METHANOL | HALOTHANE | 1101_2640 | WATER | CARBON DIOXIDE | 909_1921 | AMMONIA | WATER | 1911_1921
ACETONITRILE | 1-HEXYNE | 413_1772 | WATER | DIMETHYL ETHER | 1401_1921 | AMMONIA | ACETONIRTILE | 1911_1772
ACETONITRILE | CHLOROFORM | 1521_1772 | WATER | ACETONE | 1051_1921 | WATER | ACETONITRILE | 1921_1772
ETHANOL | 1-HEPTYNE | 1102_2414 | METHANOL | CARBON MONOXIDE | 908_1101 | WATER | ALLYL ALCOHOL | 1921_1167
ETHANOL | CHOLOROFORM | 1102_1521 | METHANOL | CARBON DIOXIDE | 909_1101 | WATER | ETHYLENEDIAMINE | 1921_1741
ACETIC ACID | CHLOROFORM | 1521_1252 | METHANOL | ACETONE | 1101_1051 | WATER | 1-PENTANOL | 1921_1109
ISOPROPANOL | CHLOROFORM | 1104_1521 | METHANOL | THIOPHENE | 1101_1821 | WATER | PROPYLENE GLYCOL MONOMETHYL ETHER | 1921_3854
ISOPROPANOL | TRICHLOROETHYLENE | 1104_1541 | METHANOL | 1,4-DIOXANE | 1101_1421 | WATER | PHENOL | 1921_1181
1-PROPANOL | TRICHOLOROETHYLENE | 1103_1541 | METHANOL | ETHYL ACETATE | 1101_1313 | WATER | 2-BUTOXYETHANOL | 1921_2862
1-PROPANOL | CHLOROFORM | 1521_1103 | METHANOL | METHYL tert-BUTYL ETHER | 1101_1405 | METHANOL | WATER | 1101_1921
ETHYL FORMATE | CHLOROFORM | 1302_1521 | METHANOL | DIISOPROPYL ETHER | 1101_1403 | METHANOL | ETHANOL | 1101_1102
1-BUTANOL | CHLOROFORM | 1521_1105 | METHANOL | n-BUTYL ACETATE | 1101_1315 | METHANOL | 1-PROPANOL | 1101_1103
1-BUTANOL | TRICHLOROETHYLENE | 1541_1105 | ACETONITRILE | 1,4-DIOXANE | 1772_1421 | METHANOL | 1-BUTANOL | 1101_1105
2-BUTANOL | TRICHLOROETHYLENE | 1107_1541 | ETHANOL | CARBON DIOXIDE | 909_1102 | METHANOL | 3-METHYL-1-BUTANOL | 1101_1123
2-METHOXYETHANOL | TRICHLOROETHYLENE | 1541_2860 | ETHANOL | ACETONE | 1102_1051 | ETHANOL | WATER | 1102_1921
n-PROPYL FORMATE | 1,1,2,2-TETRACHLOROETHANE | 1303_1529 | ETHANOL | METHYL ETHYL KETONE | 1102_1052 | ETHANOL | ACETIC ACID | 1102_1252
|  |  | ETHANOL | DIETHYL ETHER | 1402_1102 | ETHANOL | ETHYL FORMATE | 1102_1302
|  |  | ETHANOL | ETHYL ACETATE | 1102_1313 | ETHANOL | 3-METHYL-1-BUTANOL | 1102_1123
|  |  | ETHANOL | METHYL tert-BUTYL ETHER | 1102_1405 | METHYL FORMATE | METHANOL | 1301_1101
|  |  | ETHANOL | DI-n-BUTYL ETHER | 1102_1404 | ISOPROPANOL | WATER | 1104_1921
|  |  | ISOPROPANOL | DIISOPROPYL ETHER | 1104_1403 | 2-METHYL-2-PROPANOL | 1-BUTANOL | 1108_1105
|  |  | DIETHYLAMINE | ETHYL ACETATE | 1710_1313 | NITROMETHANE | 1-BUTANOL | 1760_1105
|  |  | DIETHYLAMINE | TRIETHYLAMINE | 1710_1706 | ETHYL FORMATE | WATER | 1302_1921
|  |  | 2-METHYL-1-PROPANOL | CARBON DIOXIDE | 909_1106
|  |  | 2-METHYL-2-PROPANOL | METHYL tert-BUTYL ETHER | 1405_1108
|  |  | 1-PENTANOL | CARBON DIOXIDE | 909_1109
Four types of pure components were defined and classified according to their associating character (NA, HD, HA or SA):
- Non-Associating (NA): the molecule has neither a labile hydrogen atom nor a lone pair of electrons (it is non-polar).
- Hydrogen-Donor (HD): the molecule has a labile hydrogen atom but does not possess a lone pair of electrons (it is polar).
- Hydrogen-Acceptor (HA): the molecule possesses a lone pair of electrons (on an electronegative atom) but no labile hydrogen atom (it is polar).
- Self-Associating (SA): the molecule possesses both a labile hydrogen atom and a lone pair of electrons (it is strongly polar).
Nine Binary Association Codes (BAC) were defined by performing all the combinations of the pure components's associating characters.
Each binary system is identified by a unique code (xxx_xxx) assigned to it. This code corresponds to the ChemID (DIPPR-ID) of each pure component joined by an underscore (e.g. Methane's ChemID is 1 and Ethane's ChemID is 2; therefore the identification code for the binary mixture Methane + Ethane is 1_2). For each of the 200 binary systems, the sheet that contains the data is named xxx_xxx.
By internal convention, in each of the 200 sheets that contain the data, component 1 refers to the more volatile component (component 2 is thus the heaviast one).
However, in this overview page, the 2 components of a binary system are sorted according to their associating character. As an example: for BAC = 2, component 1's associating character is always HA and component 2's associating character is always NA. For example, the binary system CO2 + CH4 is listed in this overview like CO2(1) + CH4(2), but on its respective sheet (1_909) it is listed as CH4(1)+ CO2(2) because CH4 is more volatile than CO2. This happens when the name of the sheet that contains the data is highlighted.

## 1_2
Name | METHANE |  | ETHANE
CAS | 74-82-8 |  | 74-84-0
Critical temperature / K | 190.564 |  | 305.32
Critical pressure / bar | 45.99 |  | 48.72
Acentric factor | 0.012 |  | 0.099
Source: DIPPR May 2017
Phase equilibrium data
Isothermal phase equilibrium data
Gomes de Azevedo, E.J.S. - Calado, J.C.G., Thermodynamics of liquid methane+ethane, Fluid Phase Equilibria. 49 (1989) 21-34.
https://doi.org/10.1016/0378-3812(89)80003-2
T / K = | 90.69 |  |  | Chart (double-click image to zoom in)
P / bar | x₁ | y₁
0.035917 | 0.2144 | 0.9997
0.049929 | 0.3194 | 0.9998
0.058209 | 0.3901 | 0.9999
0.064941 | 0.4466 | 0.9999
0.070901 | 0.5106 | 0.9999
0.079487 | 0.6006 | 0.9999
0.090019 | 0.7132 | 1
0.099219 | 0.8226 | 1
Miller, R.C. - Kidnay, A.J. - Hiza, M.J., Liquid + vapor equilibria in methane + ethene and in methane + ethane from 150.00 to 190.00 K, The Journal of Chemical Thermodynamics. 9 (1977) 167-178.
https://doi.org/10.1016/0021-9614(77)90082-9
T / K = | 160 |  |  | Chart (double-click image to zoom in)
P / bar | x₁ | y₁
1.233 | 0.0602 | 0.827
2.026 | 0.1118 | 0.897
2.037 | 0.1127 | 0.8986
3.05 | 0.172 | 0.9344
3.995 | 0.2225 | 0.9511
4.1161 | 0.2292 | 0.9534
5.2941 | 0.3035 | 0.9652
5.984 | 0.3504 | 0.9704
7.93 | 0.4795 | 0.9794
9.9301 | 0.6203 | 0.9854
11.95 | 0.7596 | 0.9909
Wichterle, Ivan - Kobayashi, Riki, Vapor-liquid equilibrium of methane-ethane system at low temperatures and high pressures, Journal of Chemical & Engineering Data. 17 (1972) 9-12.
https://doi.org/10.1021/je60052a022
T / K = | 190.87 |  |  | Chart (double-click image to zoom in)
P / bar | x₁ | y₁
2.7235 | 0.034 | 0.4724
4.1714 | 0.0714 | 0.6513
6.8948 | 0.1386 | 0.7907
11.032 | 0.2384 | 0.8709
17.237 | 0.3955 | 0.9181
24.131 | 0.5687 | 0.9425
34.475 | 0.815 | 0.9647
38.818 | 0.9007 | 0.975
42.197 | 0.9474 | 0.9832
43.438 | 0.9646 | 0.9869
44.264 | 0.9749 | 0.9898
44.886 | 0.9819 | 0.9919
45.506 | 0.9882 | 0.9944
45.782 | 0.9916 | 0.9958
46.058 | 0.9938 | 0.9969
46.195 | 0.9956 | 0.9977
Wichterle, Ivan - Kobayashi, Riki, Vapor-liquid equilibrium of methane-ethane system at low temperatures and high pressures, Journal of Chemical & Engineering Data. 17 (1972) 9-12.
https://doi.org/10.1021/je60052a022
T / K = | 192.37 |  |  | Chart (double-click image to zoom in)
P / bar | x₁ | y₁
2.689 | 0.0308 | 0.4339
4.2403 | 0.0681 | 0.6358
6.8948 | 0.1364 | 0.7755
11.032 | 0.2299 | 0.8605
17.237 | 0.3854 | 0.9087
24.131 | 0.5512 | 0.9372
34.475 | 0.7885 | 0.9607
41.369 | 0.9154 | 0.9755
44.127 | 0.9529 | 0.9822
45.643 | 0.9715 | 0.9862
46.54 | 0.9813 | 0.9897
47.023 | 0.9858 | 0.991
47.229 | 0.9912 | 0.9912 | CRIT
Wichterle, Ivan - Kobayashi, Riki, Vapor-liquid equilibrium of methane-ethane system at low temperatures and high pressures, Journal of Chemical & Engineering Data. 17 (1972) 9-12.
https://doi.org/10.1021/je60052a022
T / K = | 199.93 |  |  | Chart (double-click image to zoom in)
P / bar | x₁ | y₁
3.1027 | 0.0214 | 0.3005
4.4816 | 0.0512 | 0.5098
6.8948 | 0.1039 | 0.68
11.032 | 0.1875 | 0.7957
17.237 | 0.31 | 0.8679
24.131 | 0.4526 | 0.9052
34.475 | 0.6601 | 0.9337
41.369 | 0.7852 | 0.9461
48.264 | 0.8942 | 0.9562
49.573 | 0.9126 | 0.9584
50.056 | 0.9175 | 0.9578
50.471 | 0.9222 | 0.9575
51.021 | 0.9319 | 0.9577
51.573 | 0.952 | 0.952 | CRIT
Wei, Michael S.-W. - Brown, Trent S. - Kidnay, Arthur J. - Sloan, E. Dendy, Vapor + Liquid Equilibria for the Ternary System Methane + Ethane + Carbon Dioxide at 230 K and Its Constituent Binaries at Temperatures from 207 to 270 K, Journal of Chemical & Engineering Data. 40 (1995) 726-731.
https://doi.org/10.1021/je00020a002
T / K = | 210 |  |  | Chart (double-click image to zoom in)
P / bar | x₁ | y₁
9.66 | 0.11 | 0.6411
10.91 | 0.1304 | 0.6807
16.1 | 0.2263 | 0.7782
20.55 | 0.2947 | 0.8244
26.51 | 0.3938 | 0.8574
38.26 | 0.5885 | 0.899
43.82 | 0.67 | 0.9101
46.56 | 0.7137 | 0.9134
48.41 | 0.7477 | 0.9162
51.82 | 0.7944 | 0.917
53.3 | 0.8149 | 0.9177
53.78 | 0.8218 | 0.9179
55.82 | 0.8552 | 0.9151
Wei, Michael S.-W. - Brown, Trent S. - Kidnay, Arthur J. - Sloan, E. Dendy, Vapor + Liquid Equilibria for the Ternary System Methane + Ethane + Carbon Dioxide at 230 K and Its Constituent Binaries at Temperatures from 207 to 270 K, Journal of Chemical & Engineering Data. 40 (1995) 726-731.
https://doi.org/10.1021/je00020a002
T / K = | 230 |  |  | Chart (double-click image to zoom in)
P / bar | x₁ | y₁
8.45 | 0.0186 | 0.1957
9.38 | 0.0315 | 0.242
10.27 | 0.0417 | 0.2968
11.5 | 0.0571 | 0.3679
11.58 | 0.0585 | 0.3737
13.2 | 0.0787 | 0.4445
15.2 | 0.1045 | 0.5113
15.8 | 0.111 | 0.5276
21.18 | 0.1785 | 0.6319
25.3 | 0.2324 | 0.6831
27.56 | 0.2573 | 0.71
33.39 | 0.3294 | 0.7538
35.5 | 0.3574 | 0.7637
39.16 | 0.4002 | 0.7806
43.09 | 0.448 | 0.7948
45.6 | 0.479 | 0.8003
50.93 | 0.5392 | 0.8133
55.58 | 0.5962 | 0.8163
55.7 | 0.5994 | 0.8158
60.33 | 0.6543 | 0.8146
62.22 | 0.6813 | 0.8113
63.61 | 0.7017 | 0.8056
64.87 | 0.7341 | 0.7915
64.9 | 0.7231 | 0.8037
Wei, Michael S.-W. - Brown, Trent S. - Kidnay, Arthur J. - Sloan, E. Dendy, Vapor + Liquid Equilibria for the Ternary System Methane + Ethane + Carbon Dioxide at 230 K and Its Constituent Binaries at Temperatures from 207 to 270 K, Journal of Chemical & Engineering Data. 40 (1995) 726-731.
https://doi.org/10.1021/je00020a002
T / K = | 250 |  |  | Chart (double-click image to zoom in)
P / bar | x₁ | y₁
15.63 | 0.0247 | 0.1489
18.81 | 0.0561 | 0.2734
28.49 | 0.1497 | 0.4911
40.83 | 0.2733 | 0.6125
48.98 | 0.3521 | 0.655
59.51 | 0.4638 | 0.6795
Davalos, Juan - Anderson, Wayne R. - Phelps, Robert E. - Kidnay, Arthur J., Liquid-Vapor Equilibria at 250.00K for Systems Containing Methane, Ethane, and Carbon Dioxide, Journal of Chemical & Engineering Data. 21 (1976) 81-84.
https://doi.org/10.1021/je60068a030
T / K = | 250 |  |  | Chart (double-click image to zoom in)
P / bar | x₁ | y₁
15.3 | 0.024 | 0.134
22.292 | 0.089 | 0.365
22.798 | 0.097 | 0.383
32.931 | 0.196 | 0.54
45.596 | 0.32 | 0.643
55.931 | 0.426 | 0.673
66.571 | 0.546 | 0.673
Gupta, Mukesh K. - Gardner, Glenn C. - Hegarty, Michael J. - Kidnay, Arthur J., Liquid-vapor equilibriums for the N2 + CH4 + C2H6 system from 260 to 280 K, Journal of Chemical & Engineering Data. 25 (1980) 313-318.
https://doi.org/10.1021/je60087a016
T / K = | 260 |  |  | Chart (double-click image to zoom in)
P / bar | x₁ | y₁
18.036 | 0.0088 | 0.0467
19.677 | 0.0239 | 0.115
21.886 | 0.0445 | 0.1922
23.528 | 0.0592 | 0.2387
25.595 | 0.0788 | 0.2924
30.377 | 0.122 | 0.381
35.15 | 0.1652 | 0.4483
41.128 | 0.2189 | 0.5052
50.966 | 0.3087 | 0.5664
55.911 | 0.3545 | 0.5823
60.187 | 0.3952 | 0.5896
63.48 | 0.4297 | 0.5897
66.044 | 0.4615 | 0.5823
Gupta, Mukesh K. - Gardner, Glenn C. - Hegarty, Michael J. - Kidnay, Arthur J., Liquid-vapor equilibriums for the N2 + CH4 + C2H6 system from 260 to 280 K, Journal of Chemical & Engineering Data. 25 (1980) 313-318.
https://doi.org/10.1021/je60087a016
T / K = | 270 |  |  | Chart (double-click image to zoom in)
P / bar | x₁ | y₁
22.829 | 0.007 | 0.0298
24.207 | 0.0188 | 0.0762
26.446 | 0.0357 | 0.1332
31.097 | 0.0739 | 0.2361
35.535 | 0.1127 | 0.314
40.53 | 0.155 | 0.3768
45.9 | 0.1984 | 0.4237
49.71 | 0.2315 | 0.4484
50.926 | 0.2419 | 0.4558
61.018 | 0.3321 | 0.4889
Wei, Michael S.-W. - Brown, Trent S. - Kidnay, Arthur J. - Sloan, E. Dendy, Vapor + Liquid Equilibria for the Ternary System Methane + Ethane + Carbon Dioxide at 230 K and Its Constituent Binaries at Temperatures from 207 to 270 K, Journal of Chemical & Engineering Data. 40 (1995) 726-731.
https://doi.org/10.1021/je00020a002
T / K = | 270 |  |  | Chart (double-click image to zoom in)
P / bar | x₁ | y₁
23.07 | 0.008 | 0.0347
24.86 | 0.0235 | 0.0926
26.06 | 0.033 | 0.1247
28.19 | 0.0498 | 0.1728
30.3 | 0.0682 | 0.2211
34.4 | 0.1031 | 0.2852
39.16 | 0.1443 | 0.3591
48.82 | 0.2256 | 0.443
54.63 | 0.2763 | 0.4722
58.09 | 0.3088 | 0.4831
61.39 | 0.3516 | 0.4874
62.82 | 0.3684 | 0.4869
63.4 | 0.3751 | 0.4855
64.74 | 0.3922 | 0.4811
Gupta, Mukesh K. - Gardner, Glenn C. - Hegarty, Michael J. - Kidnay, Arthur J., Liquid-vapor equilibriums for the N2 + CH4 + C2H6 system from 260 to 280 K, Journal of Chemical & Engineering Data. 25 (1980) 313-318.
https://doi.org/10.1021/je60087a016
T / K = | 280 |  |  | Chart (double-click image to zoom in)
P / bar | x₁ | y₁
28.878 | 0.0081 | 0.0279
30.752 | 0.0231 | 0.0744
32.039 | 0.0335 | 0.1036
36.558 | 0.0693 | 0.1864
40.378 | 0.0996 | 0.2404
44.157 | 0.1292 | 0.2818
47.116 | 0.1528 | 0.3091
50.409 | 0.1798 | 0.3336
53.297 | 0.2044 | 0.3512
56.458 | 0.2333 | 0.3654
59.843 | 0.2668 | 0.3719
60.866 | 0.2774 | 0.3711
61.91 | 0.2913 | 0.3675
62.659 | 0.3046 | 0.3609
62.923 | 0.3109 | 0.3557
Isobaric phase equilibrium data
Ellington, R.T. - Eakin, B.E. - Parent, J.D. - Gami, D.C. - Bloomer, O.T., Vapor-​liquid phase equilibriums in the binary systems of CH4, C2H6, and N2, Thermodynamic and Transport Properties of Gases, Liquids, and Solids, Papers Presented at the Symposium on Thermal Properties. 1 (1959) 180-194.
P / bar = | 6.8948 |  |  | Chart (double-click image to zoom in)
T / K | y₁
184.26 | 0.8516
173.04 | 0.925
158.59 | 0.975
Ellington, R.T. - Eakin, B.E. - Parent, J.D. - Gami, D.C. - Bloomer, O.T., Vapor-​liquid phase equilibriums in the binary systems of CH4, C2H6, and N2, Thermodynamic and Transport Properties of Gases, Liquids, and Solids, Papers Presented at the Symposium on Thermal Properties. 1 (1959) 180-194.
P / bar = | 6.8948 |  |  | Chart (double-click image to zoom in)
T / K | x₁
188.26 | 0.1498
168.32 | 0.3002
154.71 | 0.5002
148.26 | 0.7
144.54 | 0.8516
142.93 | 0.925
141.82 | 0.975
Ellington, R.T. - Eakin, B.E. - Parent, J.D. - Gami, D.C. - Bloomer, O.T., Vapor-​liquid phase equilibriums in the binary systems of CH4, C2H6, and N2, Thermodynamic and Transport Properties of Gases, Liquids, and Solids, Papers Presented at the Symposium on Thermal Properties. 1 (1959) 180-194.
P / bar = | 10.342 |  |  | Chart (double-click image to zoom in)
T / K | y₁
240.59 | 0.05
236.54 | 0.1498
230.43 | 0.3002
220.82 | 0.5002
207.04 | 0.7
192.09 | 0.8516
179.48 | 0.925
164.98 | 0.975
Ellington, R.T. - Eakin, B.E. - Parent, J.D. - Gami, D.C. - Bloomer, O.T., Vapor-​liquid phase equilibriums in the binary systems of CH4, C2H6, and N2, Thermodynamic and Transport Properties of Gases, Liquids, and Solids, Papers Presented at the Symposium on Thermal Properties. 1 (1959) 180-194.
P / bar = | 10.342 |  |  | Chart (double-click image to zoom in)
T / K | x₁
228.15 | 0.05
203.87 | 0.1498
182.48 | 0.3002
166.04 | 0.5002
157.98 | 0.7
153.71 | 0.8516
151.87 | 0.925
150.32 | 0.975
Ellington, R.T. - Eakin, B.E. - Parent, J.D. - Gami, D.C. - Bloomer, O.T., Vapor-​liquid phase equilibriums in the binary systems of CH4, C2H6, and N2, Thermodynamic and Transport Properties of Gases, Liquids, and Solids, Papers Presented at the Symposium on Thermal Properties. 1 (1959) 180-194.
P / bar = | 17.237 |  |  | Chart (double-click image to zoom in)
T / K | y₁
258.21 | 0.05
253.65 | 0.1498
246.37 | 0.3002
234.76 | 0.5002
219.21 | 0.7
202.43 | 0.8516
188.87 | 0.925
174.09 | 0.975
Ellington, R.T. - Eakin, B.E. - Parent, J.D. - Gami, D.C. - Bloomer, O.T., Vapor-​liquid phase equilibriums in the binary systems of CH4, C2H6, and N2, Thermodynamic and Transport Properties of Gases, Liquids, and Solids, Papers Presented at the Symposium on Thermal Properties. 1 (1959) 180-194.
P / bar = | 17.237 |  |  | Chart (double-click image to zoom in)
T / K | x₁
248.32 | 0.05
226.37 | 0.1498
202.37 | 0.3002
183.09 | 0.5002
172.54 | 0.7
167.09 | 0.8516
164.48 | 0.925
162.76 | 0.975
Ellington, R.T. - Eakin, B.E. - Parent, J.D. - Gami, D.C. - Bloomer, O.T., Vapor-​liquid phase equilibriums in the binary systems of CH4, C2H6, and N2, Thermodynamic and Transport Properties of Gases, Liquids, and Solids, Papers Presented at the Symposium on Thermal Properties. 1 (1959) 180-194.
P / bar = | 44.816 |  |  | Chart (double-click image to zoom in)
T / K | y₁
297.32 | 0.05
289.82 | 0.1498
279.21 | 0.3002
263.04 | 0.5002
242.26 | 0.7
221.48 | 0.8516
206.37 | 0.925
194.93 | 0.975
Ellington, R.T. - Eakin, B.E. - Parent, J.D. - Gami, D.C. - Bloomer, O.T., Vapor-​liquid phase equilibriums in the binary systems of CH4, C2H6, and N2, Thermodynamic and Transport Properties of Gases, Liquids, and Solids, Papers Presented at the Symposium on Thermal Properties. 1 (1959) 180-194.
P / bar = | 44.816 |  |  | Chart (double-click image to zoom in)
T / K | x₁
293.87 | 0.05
277.54 | 0.1498
253.71 | 0.3002
226.82 | 0.5002
209.21 | 0.7
200.09 | 0.8516
195.09 | 0.925
191.65 | 0.975
Ellington, R.T. - Eakin, B.E. - Parent, J.D. - Gami, D.C. - Bloomer, O.T., Vapor-​liquid phase equilibriums in the binary systems of CH4, C2H6, and N2, Thermodynamic and Transport Properties of Gases, Liquids, and Solids, Papers Presented at the Symposium on Thermal Properties. 1 (1959) 180-194.
P / bar = | 51.711 |  |  | Chart (double-click image to zoom in)
T / K | y₁
294.93 | 0.1498
283.54 | 0.3002
266.48 | 0.5002
244.98 | 0.7
223.26 | 0.8516
207.59 | 0.925
Ellington, R.T. - Eakin, B.E. - Parent, J.D. - Gami, D.C. - Bloomer, O.T., Vapor-​liquid phase equilibriums in the binary systems of CH4, C2H6, and N2, Thermodynamic and Transport Properties of Gases, Liquids, and Solids, Papers Presented at the Symposium on Thermal Properties. 1 (1959) 180-194.
P / bar = | 51.711 |  |  | Chart (double-click image to zoom in)
T / K | x₁
286.98 | 0.1498
263.71 | 0.3002
235.76 | 0.5002
216.48 | 0.7
206.54 | 0.8516
201.37 | 0.925
Ellington, R.T. - Eakin, B.E. - Parent, J.D. - Gami, D.C. - Bloomer, O.T., Vapor-​liquid phase equilibriums in the binary systems of CH4, C2H6, and N2, Thermodynamic and Transport Properties of Gases, Liquids, and Solids, Papers Presented at the Symposium on Thermal Properties. 1 (1959) 180-194.
P / bar = | 58.605 |  |  | Chart (double-click image to zoom in)
T / K | y₁
285.54 | 0.3002
268.76 | 0.5002
246.43 | 0.7
223.32 | 0.8516
Ellington, R.T. - Eakin, B.E. - Parent, J.D. - Gami, D.C. - Bloomer, O.T., Vapor-​liquid phase equilibriums in the binary systems of CH4, C2H6, and N2, Thermodynamic and Transport Properties of Gases, Liquids, and Solids, Papers Presented at the Symposium on Thermal Properties. 1 (1959) 180-194.
P / bar = | 58.605 |  |  | Chart (double-click image to zoom in)
T / K | x₁
273.54 | 0.3002
244.71 | 0.5002
223.76 | 0.7
213.71 | 0.8516
Property change of mixing data
Enthalpy of mixing
Miller, R. C. - Staveley, L. A. K., Excess Enthalpies for Some Binary Liquid Mixtures of Low-Molecular-Weight Alkanes, Advances in Cryogenic Engineering. (1960) 493-500.
T / K = | 91.5 |  |  | Chart (double-click image to zoom in)
P / bar = | UNKNOWN (1.0132)
hᴹ / J.mol⁻¹ | x₁
67 | 0.2825
80 | 0.4008
82.7 | 0.5105
84.9 | 0.6039
77.6 | 0.7044
65.8 | 0.7879
Miller, R. C. - Staveley, L. A. K., Excess Enthalpies for Some Binary Liquid Mixtures of Low-Molecular-Weight Alkanes, Advances in Cryogenic Engineering. (1960) 493-500.
T / K = | 112 |  |  | Chart (double-click image to zoom in)
P / bar = | UNKNOWN (2.0923)
hᴹ / J.mol⁻¹ | x₁
56.2 | 0.302
64.1 | 0.3912
68.1 | 0.5136
66.3 | 0.62
61.1 | 0.6841
Hutchings, D.J. - Lewis, E.J. - Wormald, C.J., Excess enthalpies of mixtures of methane + each of the n-alkanes from ethane to n-octane, The Journal of Chemical Thermodynamics. 10 (1978) 559-566.
https://doi.org/10.1016/0021-9614(78)90044-7
T / K = | 266.7 |  |  | Chart (double-click image to zoom in)
P / bar = | 1.0132
hᴹ / J.mol⁻¹ | z₁
2.82 | 0.175
3.71 | 0.281
4.18 | 0.377
4.5 | 0.468
4.34 | 0.549
3.73 | 0.651
2.8 | 0.786
Hutchings, D.J. - Lewis, E.J. - Wormald, C.J., Excess enthalpies of mixtures of methane + each of the n-alkanes from ethane to n-octane, The Journal of Chemical Thermodynamics. 10 (1978) 559-566.
https://doi.org/10.1016/0021-9614(78)90044-7
T / K = | 282.2 |  |  | Chart (double-click image to zoom in)
P / bar = | 1.0132
hᴹ / J.mol⁻¹ | z₁
2.31 | 0.211
3.21 | 0.338
3.48 | 0.436
3.59 | 0.494
3.61 | 0.642
2.43 | 0.764
2.08 | 0.841
1.15 | 0.866
Hutchings, D.J. - Lewis, E.J. - Wormald, C.J., Excess enthalpies of mixtures of methane + each of the n-alkanes from ethane to n-octane, The Journal of Chemical Thermodynamics. 10 (1978) 559-566.
https://doi.org/10.1016/0021-9614(78)90044-7
T / K = | 298.2 |  |  | Chart (double-click image to zoom in)
P / bar = | 1.0132
hᴹ / J.mol⁻¹ | z₁
1.75 | 0.168
2.29 | 0.245
2.76 | 0.359
2.99 | 0.434
3.23 | 0.593
3.07 | 0.642
2.71 | 0.716
2.42 | 0.732
1.54 | 0.824
Additional data with unitary variance
Critical point |  |  |  | Chart (double-click image to zoom in)
Wichterle, Ivan - Kobayashi, Riki, Vapor-liquid equilibrium of methane-ethane system at low temperatures and high pressures, Journal of Chemical & Engineering Data. 17 (1972) 9-12.
https://doi.org/10.1021/je60052a022
T / K | P / bar | x₁
192.39 | 47.217 | 0.9912
193.92 | 48.129 | 0.9821
195.44 | 49.143 | 0.9706
199.92 | 51.574 | 0.952
Ellington, R.T. - Eakin, B.E. - Parent, J.D. - Gami, D.C. - Bloomer, O.T., Vapor-​liquid phase equilibriums in the binary systems of CH4, C2H6, and N2, Thermodynamic and Transport Properties of Gases, Liquids, and Solids, Papers Presented at the Symposium on Thermal Properties. 1 (1959) 180-194.
T / K | P / bar | x₁
195.37 | 49.16 | 0.9746
204.26 | 54.02 | 0.925
217.98 | 60.881 | 0.8516
237.98 | 67.293 | 0.7
263.15 | 67.638 | 0.5002
282.87 | 61.846 | 0.3002
294.98 | 55.503 | 0.1498
302.04 | 51.09 | 0.05

## 1_3
Name | METHANE |  | PROPANE
CAS | 74-82-8 |  | 74-98-6
Critical temperature / K | 190.564 |  | 369.83
Critical pressure / bar | 45.99 |  | 42.48
Acentric factor | 0.012 |  | 0.152
Source: DIPPR May 2017
Phase equilibrium data
Isothermal phase equilibrium data
Poon, D. P. L. - Lu, B. C.-Y., Phase Equilibria for Systems Containing Nitrogen, Methane, and Propane, Advances in Cryogenic Engineering. (1995) 292-299.
T / K = | 114.1 |  |  | Chart (double-click image to zoom in)
P / bar | x₁ | y₁
0.42058 | 0.1812 | 0.999
0.59295 | 0.2911 | 0.9995
0.77222 | 0.4102 | 0.9997
0.96527 | 0.6647 | 0.9998
Wichterle, Ivan - Kobayashi, Riki, Vapor-liquid equilibrium of methane-propane system at low temperatures and high pressures, Journal of Chemical & Engineering Data. 17 (1972) 4-9.
https://doi.org/10.1021/je60052a019
T / K = | 130.37 |  |  | Chart (double-click image to zoom in)
P / bar | x₁ | y₁
1.8616 | 0.3924 | 0.9999
2.3442 | 0.5007 | 0.9999
2.8958 | 0.6982 | 1
Wichterle, Ivan - Kobayashi, Riki, Vapor-liquid equilibrium of methane-propane system at low temperatures and high pressures, Journal of Chemical & Engineering Data. 17 (1972) 4-9.
https://doi.org/10.1021/je60052a019
T / K = | 144.26 |  |  | Chart (double-click image to zoom in)
P / bar | x₁ | y₁
2.1374 | 0.2109 | 0.9994
3.3095 | 0.3005 | 0.9996
5.1021 | 0.5258 | 0.9998
6.2743 | 0.72 | 0.9999
6.7569 | 0.8306 | 0.9999
7.4463 | 0.9287 | 1
Wichterle, Ivan - Kobayashi, Riki, Vapor-liquid equilibrium of methane-propane system at low temperatures and high pressures, Journal of Chemical & Engineering Data. 17 (1972) 4-9.
https://doi.org/10.1021/je60052a019
T / K = | 158.15 |  |  | Chart (double-click image to zoom in)
P / bar | x₁ | y₁
1.7237 | 0.0873 | 0.9958
3.5508 | 0.1791 | 0.9979
6.8948 | 0.351 | 0.9989
9.5493 | 0.545 | 0.9992
12.135 | 0.8 | 0.9996
12.893 | 0.8738 | 0.9997
13.376 | 0.9135 | 0.9997
13.894 | 0.9497 | 0.9998
Wichterle, Ivan - Kobayashi, Riki, Vapor-liquid equilibrium of methane-propane system at low temperatures and high pressures, Journal of Chemical & Engineering Data. 17 (1972) 4-9.
https://doi.org/10.1021/je60052a019
T / K = | 172.04 |  |  | Chart (double-click image to zoom in)
P / bar | x₁ | y₁
2.1236 | 0.0692 | 0.9862
3.6266 | 0.1196 | 0.9915
6.8948 | 0.227 | 0.995
13.79 | 0.4909 | 0.9973
17.927 | 0.6907 | 0.9979
20.685 | 0.8423 | 0.9984
22.064 | 0.9032 | 0.9988
23.581 | 0.965 | 0.9992
Wichterle, Ivan - Kobayashi, Riki, Vapor-liquid equilibrium of methane-propane system at low temperatures and high pressures, Journal of Chemical & Engineering Data. 17 (1972) 4-9.
https://doi.org/10.1021/je60052a019
T / K = | 187.43 |  |  | Chart (double-click image to zoom in)
P / bar | x₁ | y₁
2.8268 | 0.0629 | 0.9656
6.8948 | 0.1506 | 0.9839
13.79 | 0.3042 | 0.9907
20.685 | 0.4769 | 0.9929
27.579 | 0.6728 | 0.9937
33.784 | 0.845 | 0.9947
37.232 | 0.923 | 0.9958
38.955 | 0.9623 | 0.9968
40.403 | 0.981 | 0.998
Wichterle, Ivan - Kobayashi, Riki, Vapor-liquid equilibrium of methane-propane system at low temperatures and high pressures, Journal of Chemical & Engineering Data. 17 (1972) 4-9.
https://doi.org/10.1021/je60052a019
T / K = | 192.26 |  |  | Chart (double-click image to zoom in)
P / bar | x₁ | y₁
2.0684 | 0.0409 | 0.9355
3.4474 | 0.0692 | 0.9601
5.1711 | 0.1052 | 0.9718
6.8948 | 0.1379 | 0.9783
13.79 | 0.2737 | 0.9874
20.684 | 0.4207 | 0.9899
27.579 | 0.5819 | 0.9913
34.474 | 0.7529 | 0.9919
39.645 | 0.8728 | 0.9924
44.058 | 0.9578 | 0.9941
45.919 | 0.9782 | 0.9953
46.471 | 0.9844 | 0.9957
47.47 | 0.9926 | 0.9926 | CRIT
Wichterle, Ivan - Kobayashi, Riki, Vapor-liquid equilibrium of methane-propane system at low temperatures and high pressures, Journal of Chemical & Engineering Data. 17 (1972) 4-9.
https://doi.org/10.1021/je60052a019
T / K = | 195.15 |  |  | Chart (double-click image to zoom in)
P / bar | x₁ | y₁
2.1029 | 0.0377 | 0.9244
3.6198 | 0.0667 | 0.9541
5.171 | 0.0958 | 0.967
6.8258 | 0.1263 | 0.9742
13.79 | 0.2545 | 0.9845
20.685 | 0.3969 | 0.9882
27.579 | 0.5392 | 0.9898
34.475 | 0.6947 | 0.9904
44.816 | 0.9061 | 0.9908
47.436 | 0.9546 | 0.9912
48.815 | 0.9719 | 0.9911
49.919 | 0.9856 | 0.9856 | CRIT
Price, A. R. - Kobayashi, Riki, Low Temperature Vapor-Liquid Equilibrium in Light Hydrocarbon Mixtures: Methane-Ethane-Propane System., Journal of Chemical & Engineering Data. 4 (1959) 40-52.
https://doi.org/10.1021/je60001a007
T / K = | 199.82 |  |  | Chart (double-click image to zoom in)
P / bar | x₁ | y₁
6.8948 | 0.125 | 0.9591
7.929 | 0.144 | 0.97
13.79 | 0.222 | 0.9792
14.824 | 0.25 | 0.981
41.369 | 0.744 | 0.9852
42.403 | 0.772 | 0.9842
51.711 | 0.9396 | 0.9851
52.745 | 0.9533 | 0.9854
Wichterle, Ivan - Kobayashi, Riki, Vapor-liquid equilibrium of methane-ethane-propane system at low temperatures and high pressures, Journal of Chemical & Engineering Data. 17 (1972) 13-18.
https://doi.org/10.1021/je60052a017
T / K = | 199.82 |  |  | Chart (double-click image to zoom in)
P / bar | x₁ | y₁
2.7579 | 0.0427 | 0.9197
6.8948 | 0.1149 | 0.9652
13.79 | 0.2335 | 0.9807
27.579 | 0.4937 | 0.9874
41.369 | 0.7472 | 0.9863
49.987 | 0.8979 | 0.9879
Wichterle, Ivan - Kobayashi, Riki, Vapor-liquid equilibrium of methane-propane system at low temperatures and high pressures, Journal of Chemical & Engineering Data. 17 (1972) 4-9.
https://doi.org/10.1021/je60052a019
T / K = | 213.71 |  |  | Chart (double-click image to zoom in)
P / bar | x₁ | y₁
1.8961 | 0.0205 | 0.7669
3.5508 | 0.0443 | 0.8706
6.8948 | 0.0899 | 0.9288
10.342 | 0.1358 | 0.9505
20.684 | 0.2709 | 0.9698
27.579 | 0.3656 | 0.9741
34.474 | 0.458 | 0.976
41.369 | 0.5563 | 0.9767
48.263 | 0.6555 | 0.9755
55.158 | 0.7573 | 0.9726
62.053 | 0.86 | 0.9646
64.742 | 0.9053 | 0.9519
65.101 | 0.9469 | 0.9469 | CRIT
Webster, Leigh A. - Kidnay, Arthur J., Vapor−Liquid Equilibria for the Methane−Propane−Carbon Dioxide Systems at 230 K and 270 K, Journal of Chemical & Engineering Data. 46 (2001) 759-764.
https://doi.org/10.1021/je000307d
T / K = | 230 |  |  | Chart (double-click image to zoom in)
P / bar | x₁ | y₁
6.97 | 0.0657 | 0.8563
8.02 | 0.0759 | 0.8717
8.65 | 0.0855 | 0.8782
9.97 | 0.0994 | 0.8925
12.34 | 0.1244 | 0.9134
13.53 | 0.1372 | 0.918
14.93 | 0.1524 | 0.9238
18.95 | 0.1972 | 0.9368
20.2 | 0.2128 | 0.939
21.74 | 0.2269 | 0.9408
23.01 | 0.2436 | 0.9419
24.66 | 0.255 | 0.9466
26.72 | 0.2758 | 0.9485
27.92 | 0.2864 | 0.9499
29.69 | 0.3178 | 0.9497
33.82 | 0.3526 | 0.9538
35.37 | 0.3738 | 0.9532
39.71 | 0.4126 | 0.9556
40 | 0.4179 | 0.9558
41.74 | 0.4337 | 0.9515
43.99 | 0.4614 | 0.9546
45.75 | 0.4727 | 0.9531
50.57 | 0.5291 | 0.9537
55.13 | 0.5738 | 0.9524
60.5 | 0.6313 | 0.9495
65.66 | 0.6849 | 0.9448
69.46 | 0.7222 | 0.9407
70 | 0.7298 | 0.9415
71.25 | 0.7468 | 0.9369
72.7 | 0.759 | 0.9334
74.22 | 0.7833 | 0.9279
76.21 | 0.8067 | 0.9214
77.2 | 0.8255 | 0.9175
77.67 | 0.8398 | 0.9155
Akers, W. W. - Burns, J. F. - Fairchild, W. R., Low-Temperature Phase Equilibria: Methane-Propane System, Industrial & Engineering Chemistry. 46 (1954) 2531-2534.
https://doi.org/10.1021/ie50540a038
T / K = | 241.48 |  |  | Chart (double-click image to zoom in)
P / bar | x₁ | y₁
6.8948 | 0.05 | 0.765
13.79 | 0.112 | 0.868
20.684 | 0.175 | 0.902
27.579 | 0.237 | 0.92
34.474 | 0.3 | 0.93
41.369 | 0.361 | 0.933
48.263 | 0.422 | 0.936
55.158 | 0.485 | 0.935
62.053 | 0.548 | 0.933
68.948 | 0.609 | 0.93
75.842 | 0.671 | 0.919
82.737 | 0.734 | 0.901
89.632 | 0.796 | 0.872
94.4 | 0.835 | 0.835 | CRIT
Akers, W. W. - Burns, J. F. - Fairchild, W. R., Low-Temperature Phase Equilibria: Methane-Propane System, Industrial & Engineering Chemistry. 46 (1954) 2531-2534.
https://doi.org/10.1021/ie50540a038
T / K = | 256.48 |  |  | Chart (double-click image to zoom in)
P / bar | x₁ | y₁
6.8948 | 0.034 | 0.56
13.79 | 0.089 | 0.767
20.684 | 0.142 | 0.832
27.579 | 0.197 | 0.861
34.474 | 0.249 | 0.88
41.369 | 0.303 | 0.888
48.263 | 0.357 | 0.89
55.158 | 0.41 | 0.892
62.053 | 0.464 | 0.891
68.948 | 0.518 | 0.889
75.842 | 0.572 | 0.882
82.737 | 0.636 | 0.869
89.632 | 0.718 | 0.845
95.1 | 0.8 | 0.8 | CRIT
Webster, Leigh A. - Kidnay, Arthur J., Vapor−Liquid Equilibria for the Methane−Propane−Carbon Dioxide Systems at 230 K and 270 K, Journal of Chemical & Engineering Data. 46 (2001) 759-764.
https://doi.org/10.1021/je000307d
T / K = | 270 |  |  | Chart (double-click image to zoom in)
P / bar | x₁ | y₁
7.54 | 0.0238 | 0.4184
8.12 | 0.0296 | 0.4536
9.04 | 0.0356 | 0.5003
9.31 | 0.0385 | 0.5119
10.73 | 0.0474 | 0.5752
11.89 | 0.0588 | 0.6089
13.31 | 0.0667 | 0.6526
14.34 | 0.0748 | 0.667
15.35 | 0.0779 | 0.6874
15.44 | 0.0827 | 0.6881
16.94 | 0.0928 | 0.716
18.25 | 0.1015 | 0.7269
19.17 | 0.104 | 0.7416
19.56 | 0.1146 | 0.7418
21.7 | 0.1281 | 0.7608
23.44 | 0.1397 | 0.7713
25.63 | 0.1542 | 0.7859
26.63 | 0.1638 | 0.7919
27.98 | 0.1718 | 0.7969
28.57 | 0.1789 | 0.7998
30.31 | 0.1901 | 0.8073
30.53 | 0.1903 | 0.8083
34.07 | 0.216 | 0.8211
38.73 | 0.2493 | 0.8345
47.02 | 0.3064 | 0.8468
55.02 | 0.3601 | 0.8543
53.8 | 0.3612 | 0.8467
58.27 | 0.3825 | 0.852
58.38 | 0.3848 | 0.8518
65.46 | 0.4314 | 0.8553
66.87 | 0.4374 | 0.8546
70.34 | 0.4655 | 0.8539
75.49 | 0.5012 | 0.8494
80 | 0.5345 | 0.8426
84.13 | 0.5642 | 0.8356
92.22 | 0.6429 | 0.8029
92.92 | 0.6543 | 0.7937
Reamer, H. H. - Sage, B. H. - Lacey, W. N., Phase Equilibria in Hydrocarbon Systems. Volumetric and Phase Behavior of the Methane-Propane System., Industrial & Engineering Chemistry. 42 (1950) 534-539.
https://doi.org/10.1021/ie50483a037
T / K = | 277.59 |  |  | Chart (double-click image to zoom in)
P / bar | x₁ | y₁
6.8948 | 0.0099 | 0.2034
10.342 | 0.0324 | 0.4432
13.79 | 0.0549 | 0.5627
17.237 | 0.0779 | 0.6382
20.685 | 0.1008 | 0.6875
24.131 | 0.1242 | 0.7235
27.579 | 0.1471 | 0.7505
31.027 | 0.1695 | 0.7677
34.475 | 0.1923 | 0.7819
37.921 | 0.2171 | 0.7966
41.369 | 0.2378 | 0.8042
44.816 | 0.2607 | 0.8099
48.264 | 0.2834 | 0.8135
51.71 | 0.306 | 0.8159
55.158 | 0.3289 | 0.818
58.606 | 0.3517 | 0.8188
62.054 | 0.3769 | 0.8199
65.5 | 0.3986 | 0.8205
68.948 | 0.4226 | 0.8208
72.395 | 0.4473 | 0.8211
75.843 | 0.4719 | 0.8214
79.291 | 0.4968 | 0.8217
82.737 | 0.5225 | 0.822
93.08 | 0.608 | 0.8217
96.527 | 0.6434 | 0.8173
99.974 | 0.6891 | 0.7924
101.63 | 0.7459 | 0.7459 | CRIT
Reamer, H. H. - Sage, B. H. - Lacey, W. N., Phase Equilibria in Hydrocarbon Systems. Volumetric and Phase Behavior of the Methane-Propane System., Industrial & Engineering Chemistry. 42 (1950) 534-539.
https://doi.org/10.1021/ie50483a037
T / K = | 294.26 |  |  | Chart (double-click image to zoom in)
P / bar | x₁ | y₁
10.342 | 0.0106 | 0.1513
13.79 | 0.0321 | 0.3435
17.237 | 0.0535 | 0.475
20.685 | 0.0749 | 0.5338
24.131 | 0.0959 | 0.5853
27.579 | 0.1168 | 0.6231
31.027 | 0.1372 | 0.6501
34.475 | 0.158 | 0.6721
37.921 | 0.1782 | 0.6908
41.369 | 0.1987 | 0.7038
44.816 | 0.2196 | 0.7141
48.264 | 0.2407 | 0.7228
51.71 | 0.2616 | 0.73
55.158 | 0.2828 | 0.7357
58.606 | 0.3042 | 0.7403
62.054 | 0.3261 | 0.7442
65.5 | 0.3481 | 0.7471
68.948 | 0.3707 | 0.7497
72.395 | 0.3938 | 0.752
75.843 | 0.4179 | 0.7539
79.291 | 0.4425 | 0.7553
82.737 | 0.4679 | 0.7567
86.185 | 0.4954 | 0.757
89.633 | 0.5244 | 0.7561
93.08 | 0.567 | 0.7503
96.527 | 0.6046 | 0.7309
98.871 | 0.6772 | 0.6772 | CRIT
Reamer, H. H. - Sage, B. H. - Lacey, W. N., Phase Equilibria in Hydrocarbon Systems. Volumetric and Phase Behavior of the Methane-Propane System., Industrial & Engineering Chemistry. 42 (1950) 534-539.
https://doi.org/10.1021/ie50483a037
T / K = | 310.93 |  |  | Chart (double-click image to zoom in)
P / bar | x₁ | y₁
13.79 | 0.0049 | 0.0521
17.237 | 0.0257 | 0.2184
20.685 | 0.046 | 0.3255
24.131 | 0.0652 | 0.3949
27.579 | 0.0845 | 0.4472
31.027 | 0.104 | 0.4884
34.475 | 0.1235 | 0.5209
37.921 | 0.1432 | 0.5481
41.369 | 0.163 | 0.5714
44.816 | 0.1821 | 0.5911
48.264 | 0.2019 | 0.6073
51.71 | 0.2216 | 0.621
55.158 | 0.2418 | 0.6321
58.606 | 0.2611 | 0.642
62.054 | 0.2836 | 0.6503
65.5 | 0.3051 | 0.6572
68.948 | 0.3271 | 0.6635
72.395 | 0.3498 | 0.6691
75.843 | 0.3731 | 0.6738
79.291 | 0.3969 | 0.6767
82.737 | 0.4226 | 0.6779
86.185 | 0.4511 | 0.6766
89.633 | 0.4889 | 0.6643
93.08 | 0.561 | 0.6087
93.286 | 0.5882 | 0.5882 | CRIT
Reamer, H. H. - Sage, B. H. - Lacey, W. N., Phase Equilibria in Hydrocarbon Systems. Volumetric and Phase Behavior of the Methane-Propane System., Industrial & Engineering Chemistry. 42 (1950) 534-539.
https://doi.org/10.1021/ie50483a037
T / K = | 327.59 |  |  | Chart (double-click image to zoom in)
P / bar | x₁ | y₁
20.685 | 0.0104 | 0.0699
24.131 | 0.0289 | 0.1663
27.579 | 0.048 | 0.2414
31.027 | 0.0664 | 0.2964
34.475 | 0.0852 | 0.3418
37.921 | 0.104 | 0.3797
41.369 | 0.1227 | 0.4109
44.816 | 0.1419 | 0.4361
48.264 | 0.1612 | 0.4582
51.71 | 0.181 | 0.4768
55.158 | 0.2008 | 0.4938
58.606 | 0.2213 | 0.5086
62.054 | 0.243 | 0.5224
65.5 | 0.2652 | 0.5351
68.948 | 0.2885 | 0.5459
72.395 | 0.3118 | 0.5532
75.843 | 0.3361 | 0.5546
79.291 | 0.3654 | 0.5473
82.737 | 0.4101 | 0.513
83.978 | 0.4691 | 0.4691 | CRIT
Reamer, H. H. - Sage, B. H. - Lacey, W. N., Phase Equilibria in Hydrocarbon Systems. Volumetric and Phase Behavior of the Methane-Propane System., Industrial & Engineering Chemistry. 42 (1950) 534-539.
https://doi.org/10.1021/ie50483a037
T / K = | 344.26 |  |  | Chart (double-click image to zoom in)
P / bar | x₁ | y₁
27.579 | 0.0063 | 0.0276
31.027 | 0.0249 | 0.0981
34.475 | 0.0433 | 0.155
37.921 | 0.0622 | 0.2007
41.369 | 0.0813 | 0.2392
44.816 | 0.1002 | 0.2712
48.264 | 0.1199 | 0.2983
51.71 | 0.1402 | 0.3215
55.158 | 0.1618 | 0.3414
58.606 | 0.182 | 0.3566
62.054 | 0.2081 | 0.3656
65.5 | 0.2375 | 0.3678
68.948 | 0.28 | 0.3558
70.327 | 0.3228 | 0.3228 | CRIT
Reamer, H. H. - Sage, B. H. - Lacey, W. N., Phase Equilibria in Hydrocarbon Systems. Volumetric and Phase Behavior of the Methane-Propane System., Industrial & Engineering Chemistry. 42 (1950) 534-539.
https://doi.org/10.1021/ie50483a037
T / K = | 360.93 |  |  | Chart (double-click image to zoom in)
P / bar | x₁ | y₁
37.921 | 0.0107 | 0.028
41.369 | 0.0333 | 0.0798
44.816 | 0.0555 | 0.1208
48.264 | 0.0786 | 0.1489
49.988 | 0.0926 | 0.157
51.71 | 0.112 | 0.1601
52.883 | 0.14 | 0.14 | CRIT
Isobaric phase equilibrium data
Watanabe, Kazuo - Kuroki, Masaaki - Ogura, Masao - Saito, Isao, Vapour-Liquid-Equilibrium of LNG, TEION KOGAKU (Journal of Cryogenics and Superconductivity Society of Japan). 4 (1969) 292-301.
https://doi.org/10.2221/jcsj.4.292
P / bar = | 1.0132 |  |  | Chart (double-click image to zoom in)
T / K | x₁ | y₁
223.15 | 0.0074 | 0.8142
213.15 | 0.0147 | 0.9144
203.15 | 0.0201 | 0.938
193.15 | 0.0298 | 0.9533
183.15 | 0.0311 | 0.9656
173.15 | 0.0465 | 0.9778
163.15 | 0.0587 | 0.9879
153.15 | 0.0853 | 0.9948
143.15 | 0.1158 | 0.9983
Property change of mixing data
Enthalpy of mixing
Miller, R. C. - Staveley, L. A. K., Excess Enthalpies for Some Binary Liquid Mixtures of Low-Molecular-Weight Alkanes, Advances in Cryogenic Engineering. (1960) 493-500.
T / K = | 91.5 |  |  | Chart (double-click image to zoom in)
P / bar = | UNKNOWN (1.0132)
hᴹ / J.mol⁻¹ | x₁
118.3 | 0.3053
137.5 | 0.3798
154.8 | 0.5013
155.3 | 0.5871
143.7 | 0.6889
Cutler, A. J. B. - Morrison, J. A., Excess thermodynamic functions for liquid mixtures of methane + propane, Transactions of the Faraday Society. 61 (1965)
https://doi.org/10.1039/tf9656100429
T / K = | 100 |  |  | Chart (double-click image to zoom in)
P / bar = | UNKNOWN (1.0132)
hᴹ / J.mol⁻¹ | x₁
29.31 | 0.1
54.43 | 0.2
79.55 | 0.3
100.48 | 0.4
113.04 | 0.5
121.42 | 0.6
113.04 | 0.7
83.74 | 0.8
25.12 | 0.9
Miller, R. C. - Staveley, L. A. K., Excess Enthalpies for Some Binary Liquid Mixtures of Low-Molecular-Weight Alkanes, Advances in Cryogenic Engineering. (1960) 493-500.
T / K = | 112 |  |  | Chart (double-click image to zoom in)
P / bar = | UNKNOWN (1.0132)
hᴹ / J.mol⁻¹ | x₁
97.4 | 0.3019
119.7 | 0.4017
128.3 | 0.5048
128.4 | 0.616
120.6 | 0.7022
85.7 | 0.8274
Hutchings, D.J. - Lewis, E.J. - Wormald, C.J., Excess enthalpies of mixtures of methane + each of the n-alkanes from ethane to n-octane, The Journal of Chemical Thermodynamics. 10 (1978) 559-566.
https://doi.org/10.1016/0021-9614(78)90044-7
T / K = | 243.2 |  |  | Chart (double-click image to zoom in)
P / bar = | 1.0132
hᴹ / J.mol⁻¹ | z₁
20 | 0.268
25.4 | 0.391
27.4 | 0.464
27.5 | 0.527
25.3 | 0.599
22.4 | 0.678
Hutchings, D.J. - Lewis, E.J. - Wormald, C.J., Excess enthalpies of mixtures of methane + each of the n-alkanes from ethane to n-octane, The Journal of Chemical Thermodynamics. 10 (1978) 559-566.
https://doi.org/10.1016/0021-9614(78)90044-7
T / K = | 253.2 |  |  | Chart (double-click image to zoom in)
P / bar = | 1.0132
hᴹ / J.mol⁻¹ | z₁
19.1 | 0.28
22.7 | 0.4
22.9 | 0.467
23.2 | 0.51
22.9 | 0.579
22.6 | 0.61
21.6 | 0.662
18.4 | 0.74
Hutchings, D.J. - Lewis, E.J. - Wormald, C.J., Excess enthalpies of mixtures of methane + each of the n-alkanes from ethane to n-octane, The Journal of Chemical Thermodynamics. 10 (1978) 559-566.
https://doi.org/10.1016/0021-9614(78)90044-7
T / K = | 263.6 |  |  | Chart (double-click image to zoom in)
P / bar = | 1.0132
hᴹ / J.mol⁻¹ | z₁
12.4 | 0.203
18.5 | 0.361
19.5 | 0.419
20.4 | 0.486
20.6 | 0.537
20.3 | 0.591
18.9 | 0.642
16.5 | 0.703
12 | 0.797
Hutchings, D.J. - Lewis, E.J. - Wormald, C.J., Excess enthalpies of mixtures of methane + each of the n-alkanes from ethane to n-octane, The Journal of Chemical Thermodynamics. 10 (1978) 559-566.
https://doi.org/10.1016/0021-9614(78)90044-7
T / K = | 273.2 |  |  | Chart (double-click image to zoom in)
P / bar = | 1.0132
hᴹ / J.mol⁻¹ | z₁
10.9 | 0.192
15.3 | 0.299
18.3 | 0.425
18.7 | 0.496
17.7 | 0.606
16.9 | 0.651
15.3 | 0.717
11.1 | 0.787
10.9 | 0.803
7.2 | 0.883
Hutchings, D.J. - Lewis, E.J. - Wormald, C.J., Excess enthalpies of mixtures of methane + each of the n-alkanes from ethane to n-octane, The Journal of Chemical Thermodynamics. 10 (1978) 559-566.
https://doi.org/10.1016/0021-9614(78)90044-7
T / K = | 281.2 |  |  | Chart (double-click image to zoom in)
P / bar = | 1.0132
hᴹ / J.mol⁻¹ | z₁
14.8 | 0.359
16.5 | 0.41
16.3 | 0.562
16.1 | 0.59
13.1 | 0.736
Hutchings, D.J. - Lewis, E.J. - Wormald, C.J., Excess enthalpies of mixtures of methane + each of the n-alkanes from ethane to n-octane, The Journal of Chemical Thermodynamics. 10 (1978) 559-566.
https://doi.org/10.1016/0021-9614(78)90044-7
T / K = | 290.7 |  |  | Chart (double-click image to zoom in)
P / bar = | 1.0132
hᴹ / J.mol⁻¹ | z₁
8.3 | 0.155
9.7 | 0.201
13.4 | 0.344
13.8 | 0.352
14.7 | 0.419
15.2 | 0.5
14.1 | 0.619
12.5 | 0.693
11.4 | 0.708
10.7 | 0.75
10 | 0.753
9.1 | 0.792
5.1 | 0.892
Hutchings, D.J. - Lewis, E.J. - Wormald, C.J., Excess enthalpies of mixtures of methane + each of the n-alkanes from ethane to n-octane, The Journal of Chemical Thermodynamics. 10 (1978) 559-566.
https://doi.org/10.1016/0021-9614(78)90044-7
T / K = | 302.2 |  |  | Chart (double-click image to zoom in)
P / bar = | 1.0132
hᴹ / J.mol⁻¹ | z₁
12.9 | 0.359
13.3 | 0.425
13.7 | 0.504
13.4 | 0.539
13.3 | 0.607
12.1 | 0.664
10.4 | 0.73
6.3 | 0.844
Heat capacity of mixing
Cutler, A. J. B. - Morrison, J. A., Excess thermodynamic functions for liquid mixtures of methane + propane, Transactions of the Faraday Society. 61 (1965)
https://doi.org/10.1039/tf9656100429
T / K = | 100 |  |  | Chart (double-click image to zoom in)
P / bar = | UNKNOWN (1.0132)
cᴘᴹ / J.mol⁻¹.K⁻¹ | x₁
-0.6276 | 0.1
-0.8786 | 0.2
-0.9205 | 0.3
-0.7531 | 0.4
-0.4602 | 0.5
-0.1255 | 0.6
0.1255 | 0.7
0.2929 | 0.8
0.2929 | 0.9
Additional data with unitary variance
Critical point |  |  |  | Chart (double-click image to zoom in)
Wichterle, Ivan - Kobayashi, Riki, Vapor-liquid equilibrium of methane-propane system at low temperatures and high pressures, Journal of Chemical & Engineering Data. 17 (1972) 4-9.
https://doi.org/10.1021/je60052a019
T / K | P / bar | x₁
192.3 | 47.471 | 0.9926
195.2 | 49.903 | 0.9856
Akers, W. W. - Burns, J. F. - Fairchild, W. R., Low-Temperature Phase Equilibria: Methane-Propane System, Industrial & Engineering Chemistry. 46 (1954) 2531-2534.
https://doi.org/10.1021/ie50540a038
T / K | P / bar | x₁
194.82 | 47.6 | 0.96
213.15 | 73.1 | 0.945
226.48 | 77.2 | 0.921
273.15 | 99.9 | 0.745
Sage, Bruce H. - Lacey, William N. - Schaafsma, Jan G., Phase Equilibria in Hydrocarbon Systems II. Methane-Propane System, Industrial & Engineering Chemistry. 26 (1934) 214-217.
https://doi.org/10.1021/ie50290a020
T / K | P / bar | x₁
283.55 | 101.22 | 0.7
304.25 | 96.968 | 0.6
319.45 | 89.065 | 0.5
332.45 | 79.844 | 0.4
344.05 | 70.218 | 0.3
354.35 | 61.403 | 0.2
364.15 | 52.79 | 0.1
Roof, J. G. - Baron, J. D., Critical loci of binary mixtures of propane with methane, carbon dioxide, and nitrogen, Journal of Chemical & Engineering Data. 12 (1967) 292-293.
https://doi.org/10.1021/je60034a003
T / K | P / bar | x₁
304.98 | 91.218 | 0.57
316.21 | 86.185 | 0.49
327.98 | 79.841 | 0.42
344.82 | 66.948 | 0.28
356.15 | 56.744 | 0.17

## 1_5
Name | METHANE |  | n-BUTANE
CAS | 74-82-8 |  | 106-97-8
Critical temperature / K | 190.564 |  | 425.12
Critical pressure / bar | 45.99 |  | 37.96
Acentric factor | 0.012 |  | 0.2
Source: DIPPR May 2017
Phase equilibrium data
Isothermal phase equilibrium data
Kahre, LeRoy C., Low-temperature K data for methane-butane, Journal of Chemical & Engineering Data. 19 (1974) 67-71.
https://doi.org/10.1021/je60060a014
T / K = | 166.48 |  |  | Chart (double-click image to zoom in)
P / bar | x₁ | y₁
1.379 | 0.047 | 0.9994
3.3784 | 0.116 | 0.9997
6.8948 | 0.251 | 0.9998
10.204 | 0.379 | 0.9999
13.721 | 0.545 | 0.9999
17.168 | 0.753 | 0.9999
18.754 | 0.897 | 0.9999
19.512 | 0.95 | 0.9999
Kahre, LeRoy C., Low-temperature K data for methane-butane, Journal of Chemical & Engineering Data. 19 (1974) 67-71.
https://doi.org/10.1021/je60060a014
T / K = | 177.59 |  |  | Chart (double-click image to zoom in)
P / bar | x₁ | y₁
1.379 | 0.036 | 0.9981
3.4474 | 0.091 | 0.9992
6.8948 | 0.18 | 0.9995
13.79 | 0.36 | 0.9996
20.615 | 0.573 | 0.9997
24.407 | 0.732 | 0.9997
26.614 | 0.875 | 0.9997
27.855 | 0.934 | 0.9997
Kahre, LeRoy C., Low-temperature K data for methane-butane, Journal of Chemical & Engineering Data. 19 (1974) 67-71.
https://doi.org/10.1021/je60060a014
T / K = | 185.93 |  |  | Chart (double-click image to zoom in)
P / bar | x₁ | y₁
1.379 | 0.028 | 0.9956
3.4474 | 0.069 | 0.9981
6.8948 | 0.144 | 0.9989
13.79 | 0.29 | 0.9993
20.616 | 0.444 | 0.9993
27.51 | 0.608 | 0.9993
30.957 | 0.728 | 0.9992
34.405 | 0.871 | 0.9991
37.853 | 0.972 | 0.9993
Kahre, LeRoy C., Low-temperature K data for methane-butane, Journal of Chemical & Engineering Data. 19 (1974) 67-71.
https://doi.org/10.1021/je60060a014
T / K = | 194.09 |  |  | Chart (double-click image to zoom in)
P / bar | x₁ | y₁
1.379 | 0.025 | 0.9917
2.7579 | 0.051 | 0.9955
5.5847 | 0.103 | 0.9975
6.8948 | 0.13 | 0.9979
13.79 | 0.248 | 0.9986
27.51 | 0.5 | 0.9988
41.025 | 0.83 | 0.998
43.23 | 0.896 | 0.9977
44.747 | 0.93 | 0.9975
46.678 | 0.968 | 0.9972
Elliot, Douglas G. - Chen, Roger J. J. - Chappelear, Patsy S. - Kobayashi, Riki, Vapor-liquid equilibrium of methane-butane system at low temperatures and high pressures, Journal of Chemical & Engineering Data. 19 (1974) 71-77.
https://doi.org/10.1021/je60060a015
T / K = | 199.88 |  |  | Chart (double-click image to zoom in)
P / bar | x₁ | y₁
13.796 | 0.2267 | 0.9976
20.705 | 0.3261 | 0.9979
27.579 | 0.4267 | 0.998
34.474 | 0.5322 | 0.9977
41.369 | 0.6591 | 0.9971
48.263 | 0.8296 | 0.9958
51.711 | 0.9257 | 0.9944
Kahre, LeRoy C., Low-temperature K data for methane-butane, Journal of Chemical & Engineering Data. 19 (1974) 67-71.
https://doi.org/10.1021/je60060a014
T / K = | 210.93 |  |  | Chart (double-click image to zoom in)
P / bar | x₁ | y₁
1.379 | 0.019 | 0.969
2.7579 | 0.038 | 0.984
5.5158 | 0.077 | 0.9913
8.2737 | 0.111 | 0.9936
11.032 | 0.148 | 0.9948
13.79 | 0.184 | 0.9955
27.51 | 0.361 | 0.9965
41.299 | 0.532 | 0.9959
55.021 | 0.721 | 0.9934
67.086 | 0.933 | 0.9802
Elliot, Douglas G. - Chen, Roger J. J. - Chappelear, Patsy S. - Kobayashi, Riki, Vapor-liquid equilibrium of methane-butane system at low temperatures and high pressures, Journal of Chemical & Engineering Data. 19 (1974) 71-77.
https://doi.org/10.1021/je60060a015
T / K = | 222.07 |  |  | Chart (double-click image to zoom in)
P / bar | x₁ | y₁
6.9086 | 0.082 | 0.984
13.811 | 0.1586 | 0.9903
27.579 | 0.2981 | 0.993
41.369 | 0.4284 | 0.9926
55.158 | 0.5564 | 0.9905
68.948 | 0.7056 | 0.9843
75.843 | 0.8001 | 0.9774
79.291 | 0.8637 | 0.9648
Elliot, Douglas G. - Chen, Roger J. J. - Chappelear, Patsy S. - Kobayashi, Riki, Vapor-liquid equilibrium of methane-butane system at low temperatures and high pressures, Journal of Chemical & Engineering Data. 19 (1974) 71-77.
https://doi.org/10.1021/je60060a015
T / K = | 233.18 |  |  | Chart (double-click image to zoom in)
P / bar | x₁ | y₁
6.9154 | 0.0721 | 0.9703
13.811 | 0.14 | 0.9827
27.579 | 0.2655 | 0.9878
41.369 | 0.3739 | 0.9882
55.158 | 0.4804 | 0.9868
68.948 | 0.5875 | 0.9822
82.737 | 0.6948 | 0.9705
89.633 | 0.7886 | 0.9608
93.08 | 0.8549 | 0.9318
93.424 | 0.9097 | 0.9097 | CRIT
Elliot, Douglas G. - Chen, Roger J. J. - Chappelear, Patsy S. - Kobayashi, Riki, Vapor-liquid equilibrium of methane-butane system at low temperatures and high pressures, Journal of Chemical & Engineering Data. 19 (1974) 71-77.
https://doi.org/10.1021/je60060a015
T / K = | 244.28 |  |  | Chart (double-click image to zoom in)
P / bar | x₁ | y₁
6.9086 | 0.063 | 0.9488
13.811 | 0.1237 | 0.9703
27.579 | 0.2335 | 0.9801
41.369 | 0.3325 | 0.9818
55.158 | 0.4223 | 0.9809
68.948 | 0.5101 | 0.9772
82.737 | 0.6062 | 0.9688
96.527 | 0.7189 | 0.9498
103.42 | 0.8059 | 0.915
104.46 | 0.8805 | 0.8805 | CRIT
Elliot, Douglas G. - Chen, Roger J. J. - Chappelear, Patsy S. - Kobayashi, Riki, Vapor-liquid equilibrium of methane-butane system at low temperatures and high pressures, Journal of Chemical & Engineering Data. 19 (1974) 71-77.
https://doi.org/10.1021/je60060a015
T / K = | 255.38 |  |  | Chart (double-click image to zoom in)
P / bar | x₁ | y₁
3.4749 | 0.0257 | 0.837
6.9224 | 0.0559 | 0.9161
13.811 | 0.1124 | 0.9516
20.712 | 0.1643 | 0.9639
27.579 | 0.2135 | 0.9689
34.475 | 0.258 | 0.9716
48.264 | 0.3455 | 0.9729
55.158 | 0.3905 | 0.9728
68.948 | 0.4651 | 0.9696
82.737 | 0.5466 | 0.9625
96.527 | 0.6326 | 0.9499
110.32 | 0.7498 | 0.9175
113.9 | 0.8543 | 0.8543 | CRIT
Elliot, Douglas G. - Chen, Roger J. J. - Chappelear, Patsy S. - Kobayashi, Riki, Vapor-liquid equilibrium of methane-butane system at low temperatures and high pressures, Journal of Chemical & Engineering Data. 19 (1974) 71-77.
https://doi.org/10.1021/je60060a015
T / K = | 277.59 |  |  | Chart (double-click image to zoom in)
P / bar | x₁ | y₁
6.9224 | 0.0426 | 0.796
13.818 | 0.0899 | 0.89
20.712 | 0.1339 | 0.9176
27.579 | 0.1759 | 0.9313
34.475 | 0.2152 | 0.9385
41.369 | 0.2536 | 0.9425
55.158 | 0.3262 | 0.9469
68.948 | 0.3976 | 0.9459
82.737 | 0.4651 | 0.939
96.527 | 0.5331 | 0.9294
110.32 | 0.6078 | 0.91
117.21 | 0.6558 | 0.8967
124.11 | 0.7278 | 0.846
Wiese, H. C. - Jacobs, Joan - Sage, B. H., Phase equilibriums in the hydrocarbon systems. Phase behavior in the methane-propane-n-butane system, Journal of Chemical & Engineering Data. 15 (1970) 82-91.
https://doi.org/10.1021/je60044a021
T / K = | 277.59 |  |  | Chart (double-click image to zoom in)
P / bar | x₁ | y₁
13.79 | 0.0808 | 0.8888
34.474 | 0.1913 | 0.9369
68.948 | 0.3651 | 0.9461
86.185 | 0.4513 | 0.9407
103.42 | 0.539 | 0.9262
117.21 | 0.6194 | 0.9044
132.59 | 0.797 | 0.797 | CRIT
Sage, R. H. - Hicks, B. L. - Lacey, W. N., Phase Equilibria in Hydrocarbon Systems, Industrial & Engineering Chemistry. 32 (1940) 1085-1092.
https://doi.org/10.1021/ie50368a014
T / K = | 294.26 |  |  | Chart (double-click image to zoom in)
P / bar | x₁ | y₁
2.7579 | 0.0036 | 0.2103
4.1369 | 0.0111 | 0.4593
5.5158 | 0.0186 | 0.5843
6.8948 | 0.0263 | 0.66
10.342 | 0.0452 | 0.7591
13.79 | 0.0639 | 0.8088
20.685 | 0.1011 | 0.8587
27.579 | 0.138 | 0.8831
34.475 | 0.1744 | 0.8978
41.369 | 0.2106 | 0.9074
55.158 | 0.2804 | 0.9174
68.948 | 0.349 | 0.9202
82.737 | 0.4162 | 0.9178
86.185 | 0.4305 | 0.9162
96.527 | 0.4775 | 0.9087
103.42 | 0.5101 | 0.9026
110.32 | 0.5451 | 0.8942
117.21 | 0.5863 | 0.8827
120.66 | 0.6105 | 0.875
124.11 | 0.6375 | 0.8652
127.55 | 0.67 | 0.8511
131 | 0.7152 | 0.8253
132.59 | 0.7712 | 0.7712 | CRIT
Rigas, T. J. - Mason, D. F. - Thodos, George, Vapor-Liquid Equilibria. Microsampling Technique Applied to a New Variable-Volume Cell, Industrial & Engineering Chemistry. 50 (1958) 1297-1300.
https://doi.org/10.1021/ie50585a039
T / K = | 310.93 |  |  | Chart (double-click image to zoom in)
P / bar | x₁ | y₁
66.19 | 0.311 | 0.879
81.703 | 0.388 | 0.878
98.733 | 0.476 | 0.868
111.49 | 0.537 | 0.85
116.66 | 0.558 | 0.833
126.38 | 0.658 | 0.806
128.31 | 0.677 | 0.786
130.66 | 0.735 | 0.735 | CRIT
Sage, R. H. - Hicks, B. L. - Lacey, W. N., Phase Equilibria in Hydrocarbon Systems, Industrial & Engineering Chemistry. 32 (1940) 1085-1092.
https://doi.org/10.1021/ie50368a014
T / K = | 310.93 |  |  | Chart (double-click image to zoom in)
P / bar | x₁ | y₁
4.1369 | 0.0029 | 0.1335
5.5158 | 0.0104 | 0.3369
6.8948 | 0.0175 | 0.4596
10.342 | 0.0353 | 0.6225
13.79 | 0.053 | 0.7027
20.685 | 0.0872 | 0.7827
27.579 | 0.1216 | 0.8239
34.475 | 0.1556 | 0.8473
41.369 | 0.1889 | 0.8623
55.158 | 0.254 | 0.8775
68.948 | 0.3171 | 0.8809
82.737 | 0.381 | 0.8799
86.185 | 0.3974 | 0.8786
96.527 | 0.4465 | 0.8731
103.42 | 0.4799 | 0.8665
110.32 | 0.5168 | 0.857
117.21 | 0.5586 | 0.844
120.66 | 0.5837 | 0.8349
124.11 | 0.611 | 0.8227
127.55 | 0.6435 | 0.8053
131 | 0.7032 | 0.7709
131.83 | 0.7236 | 0.7236 | CRIT
Sage, R. H. - Hicks, B. L. - Lacey, W. N., Phase Equilibria in Hydrocarbon Systems, Industrial & Engineering Chemistry. 32 (1940) 1085-1092.
https://doi.org/10.1021/ie50368a014
T / K = | 327.59 |  |  | Chart (double-click image to zoom in)
P / bar | x₁ | y₁
6.8948 | 0.0065 | 0.179
10.342 | 0.0235 | 0.4301
13.79 | 0.0404 | 0.5531
20.685 | 0.0734 | 0.6777
27.579 | 0.106 | 0.739
34.475 | 0.1382 | 0.7745
41.369 | 0.1697 | 0.7966
55.158 | 0.2319 | 0.8193
68.948 | 0.2934 | 0.827
82.737 | 0.3557 | 0.8283
86.185 | 0.3716 | 0.8275
96.527 | 0.4194 | 0.8218
103.42 | 0.4521 | 0.8146
110.32 | 0.4888 | 0.8042
117.21 | 0.5284 | 0.7864
120.66 | 0.5549 | 0.7739
124.11 | 0.5796 | 0.7566
127.55 | 0.6229 | 0.7294
129.35 | 0.6718 | 0.6718 | CRIT
Sage, R. H. - Hicks, B. L. - Lacey, W. N., Phase Equilibria in Hydrocarbon Systems, Industrial & Engineering Chemistry. 32 (1940) 1085-1092.
https://doi.org/10.1021/ie50368a014
T / K = | 344.26 |  |  | Chart (double-click image to zoom in)
P / bar | x₁ | y₁
10.342 | 0.009 | 0.1722
13.79 | 0.0242 | 0.3518
20.685 | 0.0573 | 0.5318
27.579 | 0.0885 | 0.6233
34.475 | 0.1201 | 0.6766
41.369 | 0.1513 | 0.7098
55.158 | 0.2119 | 0.7451
68.948 | 0.2739 | 0.7574
82.737 | 0.3328 | 0.7594
86.185 | 0.3482 | 0.7588
96.527 | 0.3978 | 0.7528
103.42 | 0.4329 | 0.7439
110.32 | 0.4696 | 0.7285
117.21 | 0.5104 | 0.7037
120.66 | 0.5425 | 0.6831
124.11 | 0.5683 | 0.644
124.8 | 0.6165 | 0.6165 | CRIT
Sage, R. H. - Hicks, B. L. - Lacey, W. N., Phase Equilibria in Hydrocarbon Systems, Industrial & Engineering Chemistry. 32 (1940) 1085-1092.
https://doi.org/10.1021/ie50368a014
T / K = | 360.93 |  |  | Chart (double-click image to zoom in)
P / bar | x₁ | y₁
13.79 | 0.0079 | 0.111
20.685 | 0.0387 | 0.3626
27.579 | 0.0695 | 0.4849
34.475 | 0.1005 | 0.558
41.369 | 0.1309 | 0.6037
55.158 | 0.1916 | 0.6529
68.948 | 0.2521 | 0.6718
82.737 | 0.3154 | 0.6745
86.185 | 0.3319 | 0.6734
96.527 | 0.3861 | 0.6645
103.42 | 0.4263 | 0.6518
110.32 | 0.4685 | 0.6266
113.76 | 0.4918 | 0.6054
117.07 | 0.5503 | 0.5503 | CRIT
Sage, R. H. - Hicks, B. L. - Lacey, W. N., Phase Equilibria in Hydrocarbon Systems, Industrial & Engineering Chemistry. 32 (1940) 1085-1092.
https://doi.org/10.1021/ie50368a014
T / K = | 377.59 |  |  | Chart (double-click image to zoom in)
P / bar | x₁ | y₁
20.685 | 0.0175 | 0.1599
27.579 | 0.0476 | 0.3242
34.475 | 0.0783 | 0.4201
41.369 | 0.1094 | 0.4799
55.158 | 0.1722 | 0.5428
68.948 | 0.2356 | 0.563
82.737 | 0.3012 | 0.5613
86.185 | 0.319 | 0.5583
89.633 | 0.3363 | 0.553
96.527 | 0.3819 | 0.537
99.974 | 0.4038 | 0.5228
103.42 | 0.4376 | 0.4987
104.8 | 0.4721 | 0.4721 | CRIT
Sage, R. H. - Hicks, B. L. - Lacey, W. N., Phase Equilibria in Hydrocarbon Systems, Industrial & Engineering Chemistry. 32 (1940) 1085-1092.
https://doi.org/10.1021/ie50368a014
T / K = | 394.26 |  |  | Chart (double-click image to zoom in)
P / bar | x₁ | y₁
27.579 | 0.0218 | 0.1418
34.475 | 0.053 | 0.265
41.369 | 0.085 | 0.3411
55.158 | 0.1519 | 0.4148
68.948 | 0.2192 | 0.4327
75.843 | 0.2638 | 0.4294
82.737 | 0.3021 | 0.4101
86.185 | 0.3396 | 0.3851
87.15 | 0.3602 | 0.3602 | CRIT
Property change of mixing data
Enthalpy of mixing
Hutchings, D.J. - Lewis, E.J. - Wormald, C.J., Excess enthalpies of mixtures of methane + each of the n-alkanes from ethane to n-octane, The Journal of Chemical Thermodynamics. 10 (1978) 559-566.
https://doi.org/10.1016/0021-9614(78)90044-7
T / K = | 277 |  |  | Chart (double-click image to zoom in)
P / bar = | 1.0132
hᴹ / J.mol⁻¹ | z₁
32.5 | 0.209
36.9 | 0.273
43 | 0.333
49.9 | 0.427
51.2 | 0.476
49.2 | 0.569
47.1 | 0.61
41.8 | 0.674
36.7 | 0.73
Hutchings, D.J. - Lewis, E.J. - Wormald, C.J., Excess enthalpies of mixtures of methane + each of the n-alkanes from ethane to n-octane, The Journal of Chemical Thermodynamics. 10 (1978) 559-566.
https://doi.org/10.1016/0021-9614(78)90044-7
T / K = | 284.2 |  |  | Chart (double-click image to zoom in)
P / bar = | 1.0132
hᴹ / J.mol⁻¹ | z₁
35.6 | 0.285
42.2 | 0.38
45.4 | 0.447
43 | 0.6
41.4 | 0.635
38.7 | 0.679
35.2 | 0.74
27.3 | 0.796
Additional data with unitary variance
Critical point |  |  |  | Chart (double-click image to zoom in)
Elliott, D.G. - Lin, Y.N. - Chu, T.C. - Chappelear, P.S. - Kobayashi, R., K-values for the methane - n-butane, methane - n-pentane, and methane - n-hexane systems, GPA Research Report. (1976) 1-19.
T / K | P / bar | x₁
199.88 | 54.606 | 0.9829
222.07 | 80.6 | 0.9326
244.28 | 104.46 | 0.8605
277.59 | 125.62 | 0.7828
Elliot, Douglas G. - Chen, Roger J. J. - Chappelear, Patsy S. - Kobayashi, Riki, Vapor-liquid equilibrium of methane-butane system at low temperatures and high pressures, Journal of Chemical & Engineering Data. 19 (1974) 71-77.
https://doi.org/10.1021/je60060a015
T / K | P / bar | x₁
210.94 | 67.086 | 0.9591
Wiese, H. C. - Jacobs, Joan - Sage, B. H., Phase equilibriums in the hydrocarbon systems. Phase behavior in the methane-propane-n-butane system, Journal of Chemical & Engineering Data. 15 (1970) 82-91.
https://doi.org/10.1021/je60044a021
T / K | P / bar | x₁
310.93 | 131.83 | 0.7236
344.26 | 123.55 | 0.6165

## 1_11
Name | METHANE |  | n-HEXANE
CAS | 74-82-8 |  | 110-54-3
Critical temperature / K | 190.564 |  | 507.6
Critical pressure / bar | 45.99 |  | 30.25
Acentric factor | 0.012 |  | 0.301
Source: DIPPR May 2017
Phase equilibrium data
Isothermal phase equilibrium data
Lin, Yueh-Neu - Chen, Roger J. J. - Chappelear, Patsy S. - Kobayashi, Riki, Vapor-liquid equilibrium of the methane-n-hexane system at low temperature, Journal of Chemical & Engineering Data. 22 (1977) 402-408.
https://doi.org/10.1021/je60075a007
T / K = | 186.23 |  |  |  | Chart (double-click image to zoom in)
P / bar | x₁ | y₁
38.542 | 0.8057 | 0.9505
39.99 | 0.8199 | 0.9412
41.368 | 0.8313 | 0.9335
42.196 | 0.8515 | 0.9246
Lin, Yueh-Neu - Chen, Roger J. J. - Chappelear, Patsy S. - Kobayashi, Riki, Vapor-liquid equilibrium of the methane-n-hexane system at low temperature, Journal of Chemical & Engineering Data. 22 (1977) 402-408.
https://doi.org/10.1021/je60075a007
T / K = | 193.15 |  |  |  | Chart (double-click image to zoom in)
P / bar | x₁ | y₁
47.712 | 0.7239 | 0.9864
49.642 | 0.7415 | 0.9785
51.021 | 0.7531 | 0.9716
52.4 | 0.7649 | 0.966
55.158 | 0.7858 | 0.9522
56.537 | 0.7949 | 0.9445
57.916 | 0.8098 | 0.9377
59.295 | 0.8278 | 0.9238
60.881 | 0.9004 | 0.9004 | CRIT
Lin, Yueh-Neu - Chen, Roger J. J. - Chappelear, Patsy S. - Kobayashi, Riki, Vapor-liquid equilibrium of the methane-n-hexane system at low temperature, Journal of Chemical & Engineering Data. 22 (1977) 402-408.
https://doi.org/10.1021/je60075a007
T / K = | 195.91 |  |  |  | Chart (double-click image to zoom in)
P / bar | x₁ | y₁
52.055 | 0.7177 | 0.9976
55.158 | 0.7425 | 0.9851
58.605 | 0.7701 | 0.9769
60.674 | 0.7809 | 0.9674
62.742 | 0.795 | 0.952
65.5 | 0.8151 | 0.939
67.224 | 0.8416 | 0.9133
Lin, Yueh-Neu - Chen, Roger J. J. - Chappelear, Patsy S. - Kobayashi, Riki, Vapor-liquid equilibrium of the methane-n-hexane system at low temperature, Journal of Chemical & Engineering Data. 22 (1977) 402-408.
https://doi.org/10.1021/je60075a007
T / K = | 198.05 |  |  |  | Chart (double-click image to zoom in)
P / bar | x₁ | y₁
1.3721 | 0.0195 | 0.9998
1.7237 | 0.0244 | 0.9999
3.4474 | 0.0474 | 0.9999
6.8948 | 0.096 | 0.9999
10.342 | 0.139 | 1
13.79 | 0.1813 | 1
20.684 | 0.266 | 0.9999
27.579 | 0.3412 | 0.9999
34.474 | 0.4225 | 0.9999
41.369 | 0.5076 | 0.9998
48.263 | 0.5936 | 0.9996
55.158 | 0.6872 | 0.9979
62.053 | 0.7596 | 0.9957
68.948 | 0.8117 | 0.9943
72.878 | 0.9936 | 0.9936 | CRIT
Lin, Yueh-Neu - Chen, Roger J. J. - Chappelear, Patsy S. - Kobayashi, Riki, Vapor-liquid equilibrium of the methane-n-hexane system at low temperature, Journal of Chemical & Engineering Data. 22 (1977) 402-408.
https://doi.org/10.1021/je60075a007
T / K = | 210.15 |  |  |  | Chart (double-click image to zoom in)
P / bar | x₁ | y₁
1.3927 | 0.0156 | 0.9995
1.7375 | 0.0187 | 0.9996
3.4612 | 0.0378 | 0.9998
6.9085 | 0.0731 | 0.9999
10.356 | 0.1079 | 0.9999
13.803 | 0.1411 | 0.9999
20.698 | 0.2071 | 0.9999
27.593 | 0.27 | 0.9999
41.369 | 0.3881 | 0.9998
55.158 | 0.5139 | 0.9994
68.948 | 0.6162 | 0.9973
82.737 | 0.7156 | 0.9918
96.527 | 0.8091 | 0.9882
99.491 | 0.9872 | 0.9872 | CRIT
Lin, Yueh-Neu - Chen, Roger J. J. - Chappelear, Patsy S. - Kobayashi, Riki, Vapor-liquid equilibrium of the methane-n-hexane system at low temperature, Journal of Chemical & Engineering Data. 22 (1977) 402-408.
https://doi.org/10.1021/je60075a007
T / K = | 223.15 |  |  |  | Chart (double-click image to zoom in)
P / bar | x₁ | y₁
1.3927 | 0.0141 | 0.9984
1.7375 | 0.0171 | 0.9987
3.4612 | 0.0337 | 0.9993
6.9085 | 0.0637 | 0.9996
10.356 | 0.0921 | 0.9997
13.803 | 0.1218 | 0.9998
20.698 | 0.1771 | 0.9998
27.593 | 0.2294 | 0.9998
41.369 | 0.3282 | 0.9996
55.158 | 0.4207 | 0.9993
68.948 | 0.4952 | 0.9985
82.737 | 0.5893 | 0.9961
96.527 | 0.6518 | 0.9901
103.42 | 0.7011 | 0.9871
110.32 | 0.7423 | 0.9841
117.21 | 0.7774 | 0.9816
124.38 | 0.9784 | 0.9784 | CRIT
Kandil, Mohamed E. - Thoma, Markus J. - Syed, Tauqir - Guo, Jerry - Graham, Brendan F. - Marsh, Kenneth N. - Huang, Stanley H. - May, Eric F., Vapor−Liquid Equilibria Measurements of the Methane + Pentane and Methane + Hexane Systems at Temperatures from (173 to 330) K and Pressures to 14 MPa, Journal of Chemical & Engineering Data. 56 (2011) 4301-4309.
https://doi.org/10.1021/je200101x
T / K = | 233.15 |  |  |  | Chart (double-click image to zoom in)
P / bar | x₁ | y₁
19.8 | 0.182 | 0.9991
40.6 | 0.314 | 0.9989
59.1 | 0.415 | 0.9982
79.9 | 0.517 | 0.9963
103.6 | 0.647 | 0.9895
128.7 | 0.959 | 0.975
Lin, Yueh-Neu - Chen, Roger J. J. - Chappelear, Patsy S. - Kobayashi, Riki, Vapor-liquid equilibrium of the methane-n-hexane system at low temperature, Journal of Chemical & Engineering Data. 22 (1977) 402-408.
https://doi.org/10.1021/je60075a007
T / K = | 248.14 |  |  |  | Chart (double-click image to zoom in)
P / bar | x₁ | y₁
1.3858 | 0.0095 | 0.9899
1.7306 | 0.0115 | 0.9918
3.4543 | 0.0232 | 0.9956
6.9017 | 0.0464 | 0.9976
10.349 | 0.0688 | 0.9982
13.796 | 0.09 | 0.9985
20.691 | 0.134 | 0.9987
27.586 | 0.1819 | 0.9988
41.375 | 0.2595 | 0.9986
55.158 | 0.3347 | 0.9982
68.948 | 0.3998 | 0.9976
82.737 | 0.4672 | 0.9963
96.527 | 0.5252 | 0.9942
110.32 | 0.5804 | 0.9905
117.21 | 0.6123 | 0.9889
124.11 | 0.6382 | 0.9844
137.9 | 0.6937 | 0.9752
151.68 | 0.7601 | 0.9644
158.58 | 0.8191 | 0.9593
161.13 | 0.9564 | 0.9564 | CRIT
Kandil, Mohamed E. - Thoma, Markus J. - Syed, Tauqir - Guo, Jerry - Graham, Brendan F. - Marsh, Kenneth N. - Huang, Stanley H. - May, Eric F., Vapor−Liquid Equilibria Measurements of the Methane + Pentane and Methane + Hexane Systems at Temperatures from (173 to 330) K and Pressures to 14 MPa, Journal of Chemical & Engineering Data. 56 (2011) 4301-4309.
https://doi.org/10.1021/je200101x
T / K = | 253.15 |  |  |  | Chart (double-click image to zoom in)
P / bar | x₁ | y₁
20.4 | 0.152 | 0.9967
39.7 | 0.259 | 0.998
61.5 | 0.361 | 0.9972
91.3 | 0.477 | 0.9944
118.7 | 0.575 | 0.9943
Lin, Yueh-Neu - Chen, Roger J. J. - Chappelear, Patsy S. - Kobayashi, Riki, Vapor-liquid equilibrium of the methane-n-hexane system at low temperature, Journal of Chemical & Engineering Data. 22 (1977) 402-408.
https://doi.org/10.1021/je60075a007
T / K = | 273.16 |  |  |  | Chart (double-click image to zoom in)
P / bar | x₁ | y₁
1.7306 | 0.0097 | 0.9643
3.4543 | 0.0196 | 0.9815
6.9017 | 0.0387 | 0.9898
10.349 | 0.0567 | 0.9927
13.796 | 0.0744 | 0.994
20.691 | 0.1116 | 0.9953
27.586 | 0.1469 | 0.9957
41.369 | 0.2127 | 0.9958
55.158 | 0.2742 | 0.9955
68.948 | 0.3328 | 0.9947
82.737 | 0.3886 | 0.9934
96.527 | 0.4435 | 0.9917
110.32 | 0.4924 | 0.9891
124.11 | 0.54 | 0.9849
137.9 | 0.5933 | 0.9797
151.68 | 0.6401 | 0.9692
165.47 | 0.6949 | 0.9565
175.82 | 0.7462 | 0.94
179.26 | 0.7758 | 0.9366
182.71 | 0.8025 | 0.9348
184.43 | 0.929 | 0.929 | CRIT
Kandil, Mohamed E. - Thoma, Markus J. - Syed, Tauqir - Guo, Jerry - Graham, Brendan F. - Marsh, Kenneth N. - Huang, Stanley H. - May, Eric F., Vapor−Liquid Equilibria Measurements of the Methane + Pentane and Methane + Hexane Systems at Temperatures from (173 to 330) K and Pressures to 14 MPa, Journal of Chemical & Engineering Data. 56 (2011) 4301-4309.
https://doi.org/10.1021/je200101x
T / K = | 288.15 |  |  |  | Chart (double-click image to zoom in)
P / bar | x₁ | y₁
23.5 | 0.136 | 0.9903
42 | 0.221 | 0.9874
62.2 | 0.299 | 0.9863
89.3 | 0.4 | 0.987
123.2 | 0.516 | 0.9778
Stepanova, G.S. - Vybornova, Y.I., Phase equilibriums of methane-​hexane system, Tr. Vses. Nauchno Issled. Inst. Prir. Gazov. (1962) 203-208.
T / K = | 293.15 |  |  |  | Chart (double-click image to zoom in)
P / bar | x₁ | y₁
98.174 | 0.4034 | 0.9889
124.99 | 0.5011 | 0.9829
138.52 | 0.5677 | 0.9778
167.29 | 0.6569 | 0.9639
184.33 | 0.7034 | 0.9525
192.22 | 0.7563 | 0.9207
Shim, Joosup - Kohn, J. P., Multiphase and Volumetric Equilibria of Methane-n-Hexane Binary System at Temperatures Between -110° and 150° C., Journal of Chemical & Engineering Data. 7 (1962) 3-8.
https://doi.org/10.1021/je60012a002
T / K = | 298.15 |  |  |  | Chart (double-click image to zoom in)
P / bar | x₁ | y₁
10.133 | 0.049 | 0.953
20.265 | 0.0978 | 0.9728
30.398 | 0.145 | 0.9795
40.53 | 0.189 | 0.983
50.663 | 0.2316 | 0.985
60.795 | 0.271 | 0.9863
70.928 | 0.309 | 0.9871
81.06 | 0.3447 | 0.9868
91.193 | 0.381 | 0.9854
101.33 | 0.4125 | 0.9833
196.17 | 0.7466 | 0.7466 | CRIT
Kandil, Mohamed E. - Thoma, Markus J. - Syed, Tauqir - Guo, Jerry - Graham, Brendan F. - Marsh, Kenneth N. - Huang, Stanley H. - May, Eric F., Vapor−Liquid Equilibria Measurements of the Methane + Pentane and Methane + Hexane Systems at Temperatures from (173 to 330) K and Pressures to 14 MPa, Journal of Chemical & Engineering Data. 56 (2011) 4301-4309.
https://doi.org/10.1021/je200101x
T / K = | 303.15 |  |  |  | Chart (double-click image to zoom in)
P / bar | x₁ | y₁
20.7 | 0.112 | 0.9832
58.7 | 0.267 | 0.9801
83.9 | 0.353 | 0.9818
110.7 | 0.445 | 0.9771
141.9 | 0.546 | 0.983
Poston, R. S. - McKetta, J. J., Vapor-Liquid Equilibrium in the Methane-n-Hexane System., Journal of Chemical & Engineering Data. 11 (1966) 362-363.
https://doi.org/10.1021/je60030a021
T / K = | 310.93 |  |  |  | Chart (double-click image to zoom in)
P / bar | x₁ | y₁
34.461 | 0.153 | 0.969
68.931 | 0.286 | 0.98
103.39 | 0.404 | 0.979
137.85 | 0.511 | 0.97
172.32 | 0.638 | 0.969
186.1 | 0.694 | 0.97
190.59 | 0.715 | 0.968
196.1 | 0.756 | 0.964
194.73 | 0.74 | 0.962
197.83 | 0.76 | 0.957
Gunn, Robert D. - McKetta, John J. - Ata, Nassar, Measurement and prediction of high-pressure phase equilibria with a dilute component in the gas phase: The methane-n-hexane system, AIChE Journal. 20 (1974) 347-353.
https://doi.org/10.1002/aic.690200221
T / K = | 310.93 |  |  |  | Chart (double-click image to zoom in)
P / bar | x₁ | y₁
3.4451 | 0.0152 | 0.8923
6.8901 | 0.0319 | 0.9451
10.345 | 0.0482 | 0.9606
13.791 | 0.0642 | 0.9696
17.236 | 0.0798 | 0.9728
Stepanova, G.S. - Vybornova, Y.I., Phase equilibriums of methane-​hexane system, Tr. Vses. Nauchno Issled. Inst. Prir. Gazov. (1962) 203-208.
T / K = | 313.15 |  |  |  | Chart (double-click image to zoom in)
P / bar | x₁ | y₁
58.889 | 0.2433 | 0.982
75.717 | 0.3042 | 0.9836
98.645 | 0.3997 | 0.9764
127.41 | 0.4819 | 0.9738
143.6 | 0.5354 | 0.9607
167.77 | 0.6142 | 0.9499
197.14 | 0.7236 | 0.913
Kandil, Mohamed E. - Thoma, Markus J. - Syed, Tauqir - Guo, Jerry - Graham, Brendan F. - Marsh, Kenneth N. - Huang, Stanley H. - May, Eric F., Vapor−Liquid Equilibria Measurements of the Methane + Pentane and Methane + Hexane Systems at Temperatures from (173 to 330) K and Pressures to 14 MPa, Journal of Chemical & Engineering Data. 56 (2011) 4301-4309.
https://doi.org/10.1021/je200101x
T / K = | 318.15 |  |  |  | Chart (double-click image to zoom in)
P / bar | x₁ | y₁
24.3 | 0.122 | 0.9717
51.1 | 0.228 | 0.9772
77.5 | 0.323 | 0.9756
111.8 | 0.429 | 0.9679
142.1 | 0.529 | 0.9783
Marteau, Ph. - Obriot, J. - Barreau, A. - Ruffier-Meray, V. - Behar, E., Experimental determination of the phase behavior of binary mixtures: methane-hexane and methane-benzene, Fluid Phase Equilibria. 129 (1997) 285-305.
https://doi.org/10.1016/S0378-3812(96)03125-1
T / K = | 323 |  |  |  | Chart (double-click image to zoom in)
P / bar | x₁ | y₁
140.1 | 0.5126 | 0.958
150.1 | 0.5414 | 0.9511
158.8 | 0.5682 | 0.9477
159.1 | 0.5709 | 0.9497
170.4 | 0.6063 | 0.9368
180.1 | 0.6441 | 0.9216
190 | 0.6861 | 0.9164
195 | 0.7036 | 0.8885
197.3 | 0.7252 | 0.8768
199.8 | 0.7386 | 0.8572
200.4 | 0.7633 | 0.8532
201.1 | 0.7748 | 0.8416
Shim, Joosup - Kohn, J. P., Multiphase and Volumetric Equilibria of Methane-n-Hexane Binary System at Temperatures Between -110° and 150° C., Journal of Chemical & Engineering Data. 7 (1962) 3-8.
https://doi.org/10.1021/je60012a002
T / K = | 323.15 |  |  |  | Chart (double-click image to zoom in)
P / bar | x₁ | y₁
10.133 | 0.0422 | 0.9021
20.265 | 0.086 | 0.9465
30.398 | 0.129 | 0.9614
40.53 | 0.169 | 0.968
50.663 | 0.208 | 0.9719
60.795 | 0.2458 | 0.9747
70.928 | 0.282 | 0.9765
81.06 | 0.3186 | 0.977
91.193 | 0.354 | 0.9768
101.33 | 0.385 | 0.9751
Poston, R. S. - McKetta, J. J., Vapor-Liquid Equilibrium in the Methane-n-Hexane System., Journal of Chemical & Engineering Data. 11 (1966) 362-363.
https://doi.org/10.1021/je60030a021
T / K = | 344.26 |  |  |  | Chart (double-click image to zoom in)
P / bar | x₁ | y₁
34.461 | 0.135 | 0.937
68.931 | 0.258 | 0.953
103.39 | 0.371 | 0.962
137.85 | 0.485 | 0.946
172.32 | 0.594 | 0.928
186.1 | 0.668 | 0.913
189.55 | 0.701 | 0.911
192.66 | 0.703 | 0.885
Gunn, Robert D. - McKetta, John J. - Ata, Nassar, Measurement and prediction of high-pressure phase equilibria with a dilute component in the gas phase: The methane-n-hexane system, AIChE Journal. 20 (1974) 347-353.
https://doi.org/10.1002/aic.690200221
T / K = | 344.26 |  |  |  | Chart (double-click image to zoom in)
P / bar | x₁ | y₁
3.4451 | 0.0107 | 0.6791
6.8901 | 0.0256 | 0.8281
10.345 | 0.0405 | 0.883
13.791 | 0.0551 | 0.9097
17.236 | 0.0694 | 0.9257
Marteau, Ph. - Obriot, J. - Barreau, A. - Ruffier-Meray, V. - Behar, E., Experimental determination of the phase behavior of binary mixtures: methane-hexane and methane-benzene, Fluid Phase Equilibria. 129 (1997) 285-305.
https://doi.org/10.1016/S0378-3812(96)03125-1
T / K = | 373 |  |  |  | Chart (double-click image to zoom in)
P / bar | x₁ | y₁
59.8 | 0.2169 | 0.9097
71 | 0.2517 | 0.9185
80.6 | 0.2868 | 0.9119
90 | 0.3094 | 0.9161
99.8 | 0.3408 | 0.9151
112.1 | 0.3753 | 0.9132
120 | 0.4038 | 0.908
130.1 | 0.4362 | 0.918
140.3 | 0.4715 | 0.8936
150 | 0.5013 | 0.8848
160 | 0.5397 | 0.8672
164.6 | 0.5596 | 0.8593
170.2 | 0.5878 | 0.8488
174.9 | 0.6085 | 0.834
177 | 0.6178 | 0.8286
179.1 | 0.6286 | 0.8176
180.5 | 0.6438 | 0.8119
182.1 | 0.6565 | 0.8004
183.6 | 0.6807 | 0.7837
184 | 0.6953 | 0.784
184.3 | 0.7109 | 0.7763
Shim, Joosup - Kohn, J. P., Multiphase and Volumetric Equilibria of Methane-n-Hexane Binary System at Temperatures Between -110° and 150° C., Journal of Chemical & Engineering Data. 7 (1962) 3-8.
https://doi.org/10.1021/je60012a002
T / K = | 373.15 |  |  |  | Chart (double-click image to zoom in)
P / bar | x₁ | y₁
10.133 | 0.03 | 0.7875
20.265 | 0.0688 | 0.8316
30.398 | 0.1065 | 0.876
40.53 | 0.144 | 0.897
50.663 | 0.181 | 0.9082
60.795 | 0.216 | 0.9158
70.928 | 0.249 | 0.9224
81.06 | 0.2807 | 0.928
91.193 | 0.3135 | 0.9321
101.33 | 0.3434 | 0.934
Poston, R. S. - McKetta, J. J., Vapor-Liquid Equilibrium in the Methane-n-Hexane System., Journal of Chemical & Engineering Data. 11 (1966) 362-363.
https://doi.org/10.1021/je60030a021
T / K = | 377.55 |  |  |  | Chart (double-click image to zoom in)
P / bar | x₁ | y₁
34.461 | 0.119 | 0.871
68.931 | 0.24 | 0.911
103.39 | 0.351 | 0.908
137.85 | 0.477 | 0.895
172.32 | 0.604 | 0.861
175.08 | 0.618 | 0.822
177.84 | 0.65 | 0.817
180.25 | 0.675 | 0.784
Gunn, Robert D. - McKetta, John J. - Ata, Nassar, Measurement and prediction of high-pressure phase equilibria with a dilute component in the gas phase: The methane-n-hexane system, AIChE Journal. 20 (1974) 347-353.
https://doi.org/10.1002/aic.690200221
T / K = | 377.55 |  |  |  | Chart (double-click image to zoom in)
P / bar | x₁ | y₁
6.8901 | 0.0164 | 0.5583
10.345 | 0.0299 | 0.6877
13.791 | 0.0431 | 0.7531
17.236 | 0.0563 | 0.7961
Poston, R. S. - McKetta, J. J., Vapor-Liquid Equilibrium in the Methane-n-Hexane System., Journal of Chemical & Engineering Data. 11 (1966) 362-363.
https://doi.org/10.1021/je60030a021
T / K = | 410.95 |  |  |  | Chart (double-click image to zoom in)
P / bar | x₁ | y₁
34.461 | 0.103 | 0.738
68.931 | 0.223 | 0.811
103.39 | 0.345 | 0.83
137.85 | 0.477 | 0.803
146.82 | 0.528 | 0.768
150.27 | 0.556 | 0.751
153.16 | 0.598 | 0.725
Gunn, Robert D. - McKetta, John J. - Ata, Nassar, Measurement and prediction of high-pressure phase equilibria with a dilute component in the gas phase: The methane-n-hexane system, AIChE Journal. 20 (1974) 347-353.
https://doi.org/10.1002/aic.690200221
T / K = | 410.95 |  |  |  | Chart (double-click image to zoom in)
P / bar | x₁ | y₁
13.791 | 0.0324 | 0.5185
17.236 | 0.046 | 0.5999
Shim, Joosup - Kohn, J. P., Multiphase and Volumetric Equilibria of Methane-n-Hexane Binary System at Temperatures Between -110° and 150° C., Journal of Chemical & Engineering Data. 7 (1962) 3-8.
https://doi.org/10.1021/je60012a002
T / K = | 423.15 |  |  |  | Chart (double-click image to zoom in)
P / bar | x₁ | y₁
10.133 | 0.011 | 0.442
20.265 | 0.0464 | 0.5625
30.398 | 0.0826 | 0.6695
40.53 | 0.1187 | 0.722
50.663 | 0.1553 | 0.752
60.795 | 0.1915 | 0.7675
70.928 | 0.2278 | 0.778
81.06 | 0.2645 | 0.78
91.193 | 0.304 | 0.76
101.33 | 0.344 | 0.738
121.59 | 0.625 | 0.625 | CRIT
Poston, R. S. - McKetta, J. J., Vapor-Liquid Equilibrium in the Methane-n-Hexane System., Journal of Chemical & Engineering Data. 11 (1966) 362-363.
https://doi.org/10.1021/je60030a021
T / K = | 444.25 |  |  |  | Chart (double-click image to zoom in)
P / bar | x₁ | y₁
25.088 | 0.052 | 0.438
34.461 | 0.079 | 0.522
68.931 | 0.208 | 0.654
103.39 | 0.363 | 0.66
108.56 | 0.388 | 0.658
112.56 | 0.422 | 0.641
Property change of mixing data
Enthalpy of mixing
Hutchings, D.J. - Lewis, E.J. - Wormald, C.J., Excess enthalpies of mixtures of methane + each of the n-alkanes from ethane to n-octane, The Journal of Chemical Thermodynamics. 10 (1978) 559-566.
https://doi.org/10.1016/0021-9614(78)90044-7
T / K = | 343.2 |  |  |  | Chart (double-click image to zoom in)
P / bar = | 1.0132
hᴹ / J.mol⁻¹ | z₁
83.7 | 0.304
91.4 | 0.355
94.2 | 0.421
99.3 | 0.456
96.8 | 0.478
98.2 | 0.533
94.3 | 0.595
82.4 | 0.684
72.3 | 0.75
56.3 | 0.822
Hutchings, D.J. - Lewis, E.J. - Wormald, C.J., Excess enthalpies of mixtures of methane + each of the n-alkanes from ethane to n-octane, The Journal of Chemical Thermodynamics. 10 (1978) 559-566.
https://doi.org/10.1016/0021-9614(78)90044-7
T / K = | 363.2 |  |  |  | Chart (double-click image to zoom in)
P / bar = | 1.0132
hᴹ / J.mol⁻¹ | z₁
70.7 | 0.294
74.6 | 0.35
80 | 0.401
81.6 | 0.425
82.1 | 0.521
79.4 | 0.556
77 | 0.63
71.4 | 0.675
63.2 | 0.73
54.8 | 0.784
Hutchings, D.J. - Lewis, E.J. - Wormald, C.J., Excess enthalpies of mixtures of methane + each of the n-alkanes from ethane to n-octane, The Journal of Chemical Thermodynamics. 10 (1978) 559-566.
https://doi.org/10.1016/0021-9614(78)90044-7
T / K = | 407.7 |  |  |  | Chart (double-click image to zoom in)
P / bar = | 1.0132
hᴹ / J.mol⁻¹ | z₁
54.2 | 0.366
54.6 | 0.38
56.5 | 0.413
57 | 0.464
57 | 0.539
55.3 | 0.568
50.9 | 0.624
44.5 | 0.725
Additional data with unitary variance
Three-phase line |  |  |  |  | Chart (double-click image to zoom in)
Elliott, D.G. - Lin, Y.N. - Chu, T.C. - Chappelear, P.S. - Kobayashi, R., K-values for the methane - n-butane, methane - n-pentane, and methane - n-hexane systems, GPA Research Report. (1976) 1-19.
T / K | P / bar | x₁ᵅ | x₁ᵝ | y₁
186.23 | 38.542 | 0.8057 | 0.9505 | 0.99984
193.15 | 47.712 | 0.7239 | 0.9864 | 0.99939

## 1_17
Name | METHANE |  | n-HEPTANE
CAS | 74-82-8 |  | 142-82-5
Critical temperature / K | 190.564 |  | 540.2
Critical pressure / bar | 45.99 |  | 27.4
Acentric factor | 0.012 |  | 0.349
Source: DIPPR May 2017
Phase equilibrium data
Isothermal phase equilibrium data
Chang, Harry L. - Hurt, Lewis J. - Kobayashi, Riki, Vapor-liquid equilibria of light hydrocarbons at low temperatures and high pressures: The methane-n-heptane system, AIChE Journal. 12 (1966) 1212-1216.
https://doi.org/10.1002/aic.690120629
T / K = | 210.93 |  |  | Chart (double-click image to zoom in)
P / bar | x₁ | y₁
27.579 | 0.263 | 0.9999
41.369 | 0.378 | 0.9999
55.158 | 0.4765 | 0.9999
68.948 | 0.5549 | 0.9998
86.185 | 0.648 | 0.9997
103.42 | 0.721 | 0.9996
120.66 | 0.803 | 0.9992
137.9 | 0.8911 | 0.9986
Chang, Harry L. - Hurt, Lewis J. - Kobayashi, Riki, Vapor-liquid equilibria of light hydrocarbons at low temperatures and high pressures: The methane-n-heptane system, AIChE Journal. 12 (1966) 1212-1216.
https://doi.org/10.1002/aic.690120629
T / K = | 222.04 |  |  | Chart (double-click image to zoom in)
P / bar | x₁ | y₁
6.8948 | 0.0628 | 0.9999
13.79 | 0.1235 | 0.9999
27.579 | 0.2322 | 0.9999
41.369 | 0.3255 | 0.9998
55.158 | 0.4117 | 0.9997
68.948 | 0.4921 | 0.9996
86.185 | 0.572 | 0.9995
103.42 | 0.6542 | 0.9993
120.66 | 0.728 | 0.999
137.9 | 0.7949 | 0.9985
155.13 | 0.8819 | 0.9966
Chang, Harry L. - Hurt, Lewis J. - Kobayashi, Riki, Vapor-liquid equilibria of light hydrocarbons at low temperatures and high pressures: The methane-n-heptane system, AIChE Journal. 12 (1966) 1212-1216.
https://doi.org/10.1002/aic.690120629
T / K = | 233.15 |  |  | Chart (double-click image to zoom in)
P / bar | x₁ | y₁
6.8948 | 0.0556 | 0.9997
13.79 | 0.1163 | 0.9997
27.579 | 0.2081 | 0.9997
41.369 | 0.299 | 0.9996
55.158 | 0.3728 | 0.9995
68.948 | 0.4481 | 0.9993
86.185 | 0.516 | 0.9991
103.42 | 0.5789 | 0.9987
120.66 | 0.6549 | 0.9982
137.9 | 0.7375 | 0.9975
155.13 | 0.815 | 0.996
172.37 | 0.888 | 0.992
Chang, Harry L. - Hurt, Lewis J. - Kobayashi, Riki, Vapor-liquid equilibria of light hydrocarbons at low temperatures and high pressures: The methane-n-heptane system, AIChE Journal. 12 (1966) 1212-1216.
https://doi.org/10.1002/aic.690120629
T / K = | 244.26 |  |  | Chart (double-click image to zoom in)
P / bar | x₁ | y₁
6.8948 | 0.049 | 0.9994
13.79 | 0.1033 | 0.9994
27.579 | 0.1883 | 0.9993
41.369 | 0.2668 | 0.9992
55.158 | 0.3412 | 0.9991
68.948 | 0.4078 | 0.9989
86.185 | 0.4784 | 0.9985
103.42 | 0.5389 | 0.9979
120.66 | 0.6058 | 0.9971
137.9 | 0.6658 | 0.996
155.13 | 0.7219 | 0.993
172.37 | 0.7813 | 0.9883
189.61 | 0.8634 | 0.9756
Chang, Harry L. - Hurt, Lewis J. - Kobayashi, Riki, Vapor-liquid equilibria of light hydrocarbons at low temperatures and high pressures: The methane-n-heptane system, AIChE Journal. 12 (1966) 1212-1216.
https://doi.org/10.1002/aic.690120629
T / K = | 255.37 |  |  | Chart (double-click image to zoom in)
P / bar | x₁ | y₁
6.8948 | 0.0445 | 0.9986
13.79 | 0.0901 | 0.9988
27.579 | 0.1744 | 0.999
41.369 | 0.249 | 0.9987
55.158 | 0.316 | 0.9986
68.948 | 0.3772 | 0.9984
86.185 | 0.4452 | 0.9978
103.42 | 0.4966 | 0.9964
120.66 | 0.557 | 0.9958
137.9 | 0.6169 | 0.9943
155.13 | 0.6659 | 0.9927
172.37 | 0.7183 | 0.9853
189.61 | 0.7789 | 0.9734
206.85 | 0.8585 | 0.94
Reamer, H. H. - Sage, B. H. - Lacey, W. N., Phase Equilibria in Hydrocarbon Systems. Volumetric and Phase Behavior of the Methane- n-Heptane System, Industrial & Engineering Chemistry Chemical & Engineering Data Series. 1 (1956) 29-42.
https://doi.org/10.1021/i460001a007
T / K = | 277.59 |  |  | Chart (double-click image to zoom in)
P / bar | x₁ | y₁
13.79 | 0.0753 | 0.9964
27.579 | 0.1445 | 0.9974
41.369 | 0.2084 | 0.9971
55.158 | 0.267 | 0.997
68.948 | 0.3215 | 0.9966
86.185 | 0.384 | 0.9957
103.42 | 0.441 | 0.994
120.66 | 0.493 | 0.992
137.9 | 0.5425 | 0.989
155.13 | 0.59 | 0.985
172.37 | 0.6373 | 0.978
189.61 | 0.687 | 0.969
206.85 | 0.74 | 0.953
229.46 | 0.894 | 0.894 | CRIT
Reamer, H. H. - Sage, B. H. - Lacey, W. N., Phase Equilibria in Hydrocarbon Systems. Volumetric and Phase Behavior of the Methane- n-Heptane System, Industrial & Engineering Chemistry Chemical & Engineering Data Series. 1 (1956) 29-42.
https://doi.org/10.1021/i460001a007
T / K = | 310.93 |  |  | Chart (double-click image to zoom in)
P / bar | x₁ | y₁
13.79 | 0.064 | 0.9866
27.579 | 0.124 | 0.9905
68.948 | 0.2842 | 0.991
86.185 | 0.3425 | 0.99
103.42 | 0.3963 | 0.9881
120.66 | 0.447 | 0.985
137.9 | 0.495 | 0.9801
155.13 | 0.5435 | 0.9748
172.37 | 0.5905 | 0.969
189.61 | 0.64 | 0.962
206.85 | 0.691 | 0.953
241.31 | 0.803 | 0.905
248.83 | 0.855 | 0.855 | CRIT
Reamer, H. H. - Sage, B. H. - Lacey, W. N., Phase Equilibria in Hydrocarbon Systems. Volumetric and Phase Behavior of the Methane- n-Heptane System, Industrial & Engineering Chemistry Chemical & Engineering Data Series. 1 (1956) 29-42.
https://doi.org/10.1021/i460001a007
T / K = | 344.26 |  |  | Chart (double-click image to zoom in)
P / bar | x₁ | y₁
13.79 | 0.0565 | 0.9597
27.579 | 0.111 | 0.9733
41.369 | 0.1623 | 0.978
55.158 | 0.2107 | 0.9798
68.948 | 0.2567 | 0.9804
86.185 | 0.3108 | 0.9795
103.42 | 0.362 | 0.977
120.66 | 0.4125 | 0.9742
137.9 | 0.462 | 0.9705
155.13 | 0.509 | 0.9656
172.37 | 0.558 | 0.959
189.61 | 0.607 | 0.949
206.85 | 0.661 | 0.936
241.31 | 0.787 | 0.8595
244.7 | 0.817 | 0.817 | CRIT
Reamer, H. H. - Sage, B. H. - Lacey, W. N., Phase Equilibria in Hydrocarbon Systems. Volumetric and Phase Behavior of the Methane- n-Heptane System, Industrial & Engineering Chemistry Chemical & Engineering Data Series. 1 (1956) 29-42.
https://doi.org/10.1021/i460001a007
T / K = | 377.59 |  |  | Chart (double-click image to zoom in)
P / bar | x₁ | y₁
13.79 | 0.0494 | 0.8942
27.579 | 0.1003 | 0.9305
41.369 | 0.1492 | 0.9449
55.158 | 0.196 | 0.9517
68.948 | 0.241 | 0.9558
86.185 | 0.294 | 0.9566
103.42 | 0.345 | 0.9564
120.66 | 0.3957 | 0.9532
137.9 | 0.4457 | 0.9474
155.13 | 0.4944 | 0.9392
172.37 | 0.545 | 0.928
189.61 | 0.5995 | 0.912
206.85 | 0.6615 | 0.8864
227.39 | 0.778 | 0.778 | CRIT
Reamer, H. H. - Sage, B. H. - Lacey, W. N., Phase Equilibria in Hydrocarbon Systems. Volumetric and Phase Behavior of the Methane- n-Heptane System, Industrial & Engineering Chemistry Chemical & Engineering Data Series. 1 (1956) 29-42.
https://doi.org/10.1021/i460001a007
T / K = | 410.93 |  |  | Chart (double-click image to zoom in)
P / bar | x₁ | y₁
13.79 | 0.0405 | 0.7481
27.579 | 0.0918 | 0.8628
41.369 | 0.139 | 0.8894
55.158 | 0.185 | 0.9037
68.948 | 0.229 | 0.91
86.185 | 0.281 | 0.912
103.42 | 0.3308 | 0.9107
120.66 | 0.381 | 0.9073
137.9 | 0.4329 | 0.9
155.13 | 0.488 | 0.89
172.37 | 0.5446 | 0.866
189.61 | 0.615 | 0.828
201.81 | 0.732 | 0.732 | CRIT
Reamer, H. H. - Sage, B. H. - Lacey, W. N., Phase Equilibria in Hydrocarbon Systems. Volumetric and Phase Behavior of the Methane- n-Heptane System, Industrial & Engineering Chemistry Chemical & Engineering Data Series. 1 (1956) 29-42.
https://doi.org/10.1021/i460001a007
T / K = | 444.26 |  |  | Chart (double-click image to zoom in)
P / bar | x₁ | y₁
13.79 | 0.0305 | 0.51
27.579 | 0.084 | 0.722
41.369 | 0.1317 | 0.775
55.158 | 0.1786 | 0.806
68.948 | 0.224 | 0.826
86.185 | 0.278 | 0.8369
103.42 | 0.3316 | 0.836
120.66 | 0.385 | 0.825
137.9 | 0.4431 | 0.804
155.13 | 0.5165 | 0.773
170.23 | 0.672 | 0.672 | CRIT
Reamer, H. H. - Sage, B. H. - Lacey, W. N., Phase Equilibria in Hydrocarbon Systems. Volumetric and Phase Behavior of the Methane- n-Heptane System, Industrial & Engineering Chemistry Chemical & Engineering Data Series. 1 (1956) 29-42.
https://doi.org/10.1021/i460001a007
T / K = | 477.59 |  |  | Chart (double-click image to zoom in)
P / bar | x₁ | y₁
13.79 | 0.0132 | 0.206
27.579 | 0.067 | 0.5223
41.369 | 0.12 | 0.621
55.158 | 0.174 | 0.67
68.948 | 0.229 | 0.693
86.185 | 0.298 | 0.699
103.42 | 0.3725 | 0.694
120.66 | 0.462 | 0.669
131.41 | 0.585 | 0.585 | CRIT
Reamer, H. H. - Sage, B. H. - Lacey, W. N., Phase Equilibria in Hydrocarbon Systems. Volumetric and Phase Behavior of the Methane- n-Heptane System, Industrial & Engineering Chemistry Chemical & Engineering Data Series. 1 (1956) 29-42.
https://doi.org/10.1021/i460001a007
T / K = | 510.93 |  |  | Chart (double-click image to zoom in)
P / bar | x₁ | y₁
27.579 | 0.0485 | 0.264
41.369 | 0.1205 | 0.4199
55.158 | 0.1918 | 0.467
68.948 | 0.273 | 0.475
83.151 | 0.441 | 0.441 | CRIT
Property change of mixing data
Enthalpy of mixing
Oscarson, J.L. - Coxam, J.Y. - Gillespie, S.E. - Izatt, R.M., Excess enthalpies of mixing methane with methanol, n-heptane, toluene and methylcyclohexane at 255.4 and 310.9 K and 13.8 MPa, Fluid Phase Equilibria. 114 (1996) 161-174.
https://doi.org/10.1016/0378-3812(95)02813-7
T / K = | 255.4 |  |  | Chart (double-click image to zoom in)
P / bar = | 138
hᴹ / J.mol⁻¹ | z₁
-2 | 0.0226
-44 | 0.0545
-101 | 0.1014
-147 | 0.1475
-236 | 0.2051
-295 | 0.2507
-307 | 0.253
-369 | 0.3073
-352 | 0.3076
-454 | 0.3542
-483 | 0.407
-559 | 0.4464
-637 | 0.502
-691 | 0.5478
-729 | 0.6019
Oscarson, J.L. - Coxam, J.Y. - Gillespie, S.E. - Izatt, R.M., Excess enthalpies of mixing methane with methanol, n-heptane, toluene and methylcyclohexane at 255.4 and 310.9 K and 13.8 MPa, Fluid Phase Equilibria. 114 (1996) 161-174.
https://doi.org/10.1016/0378-3812(95)02813-7
T / K = | 310.9 |  |  | Chart (double-click image to zoom in)
P / bar = | 138
hᴹ / J.mol⁻¹ | z₁
-25 | 0.0196
-53 | 0.0384
-109 | 0.0736
-112 | 0.0739
-162 | 0.1065
-198 | 0.1226
-216 | 0.1372
-257 | 0.1664
-309 | 0.1926
-354 | 0.2184
-396 | 0.2421
-430 | 0.2643
-451 | 0.2844
-499 | 0.3229
-557 | 0.3585
-577 | 0.3887
-618 | 0.4181
-656 | 0.4429
Hutchings, D.J. - Lewis, E.J. - Wormald, C.J., Excess enthalpies of mixtures of methane + each of the n-alkanes from ethane to n-octane, The Journal of Chemical Thermodynamics. 10 (1978) 559-566.
https://doi.org/10.1016/0021-9614(78)90044-7
T / K = | 389.2 |  |  | Chart (double-click image to zoom in)
P / bar = | 1.0132
hᴹ / J.mol⁻¹ | z₁
98.7 | 0.369
105.1 | 0.524
101.9 | 0.587
92.4 | 0.661
68.9 | 0.792
Hutchings, D.J. - Lewis, E.J. - Wormald, C.J., Excess enthalpies of mixtures of methane + each of the n-alkanes from ethane to n-octane, The Journal of Chemical Thermodynamics. 10 (1978) 559-566.
https://doi.org/10.1016/0021-9614(78)90044-7
T / K = | 405.7 |  |  | Chart (double-click image to zoom in)
P / bar = | 1.0132
hᴹ / J.mol⁻¹ | z₁
94.6 | 0.524
93.6 | 0.558
88.4 | 0.605
81.4 | 0.664
69.5 | 0.753
Additional data with unitary variance
Critical point |  |  |  | Chart (double-click image to zoom in)
Chen, R.J.J. - Chappelear, P.S. - Kobayashi, R., Vapor Phase Data for the Binary Systems of Methane with n-Butane, n-Pentane, n-Hexane, and n-Heptane, GPA Research Report. (1976) 1-14.
T / K | P / bar | x₁
233.15 | 184.43 | 0.969

## 1_56
Name | METHANE |  | n-DECANE
CAS | 74-82-8 |  | 124-18-5
Critical temperature / K | 190.564 |  | 617.7
Critical pressure / bar | 45.99 |  | 21.1
Acentric factor | 0.012 |  | 0.492
Source: DIPPR May 2017
Phase equilibrium data
Isothermal phase equilibrium data
Koonce, K. T. - Kobayashi, Riki., A Method for Determining the Solubility of Gases in Relatively Nonvolatile Liquids: Solubility of Methane in n-Decane., Journal of Chemical & Engineering Data. 9 (1964) 490-494.
https://doi.org/10.1021/je60023a004
T / K = | 244.26 |  |  | Chart (double-click image to zoom in)
P / bar | x₁ | y₁
15.996 | 0.1103 | 0.999
21.194 | 0.1453 | 0.9997
31.881 | 0.2061 | 0.9996
Koonce, K. T. - Kobayashi, Riki., A Method for Determining the Solubility of Gases in Relatively Nonvolatile Liquids: Solubility of Methane in n-Decane., Journal of Chemical & Engineering Data. 9 (1964) 490-494.
https://doi.org/10.1021/je60023a004
T / K = | 255.37 |  |  | Chart (double-click image to zoom in)
P / bar | x₁ | y₁
15.651 | 0.0982 | 0.9997
22.022 | 0.1356 | 0.9994
29.931 | 0.1783 | 0.999
41.686 | 0.2402 | 0.9992
63.191 | 0.3248 | 0.9994
Koonce, K. T. - Kobayashi, Riki., A Method for Determining the Solubility of Gases in Relatively Nonvolatile Liquids: Solubility of Methane in n-Decane., Journal of Chemical & Engineering Data. 9 (1964) 490-494.
https://doi.org/10.1021/je60023a004
T / K = | 266.48 |  |  | Chart (double-click image to zoom in)
P / bar | x₁ | y₁
46.278 | 0.2433 | 1
66.865 | 0.3185 | 0.999
Koonce, K. T. - Kobayashi, Riki., A Method for Determining the Solubility of Gases in Relatively Nonvolatile Liquids: Solubility of Methane in n-Decane., Journal of Chemical & Engineering Data. 9 (1964) 490-494.
https://doi.org/10.1021/je60023a004
T / K = | 277.59 |  |  | Chart (double-click image to zoom in)
P / bar | x₁ | y₁
17.34 | 0.0947 | 0.9991
22.657 | 0.1243 | 0.9994
28.268 | 0.1498 | 0.9992
37.701 | 0.1923 | 1
52.193 | 0.2525 | 0.9999
63.825 | 0.2901 | 0.999
Lentz, H. - Nuennerich, P., Die Bestimmung der Zusammensetzung koexistierender Phasen binärer Mischungen aus Nodenlinien und Volumen, Chem. Ing. Tech. 73 (2001) 1162-1164.
https://doi.org/10.1002/1522-2640(200109)73:9<1162::AID-CITE1162>3.0.CO;2-4
T / K = | 300 |  |  | Chart (double-click image to zoom in)
P / bar | x₁ | y₁
150 | 0.491 | 0.9984
200 | 0.572 | 0.9957
250 | 0.655 | 0.9914
300 | 0.725 | 0.979
Reamer, H. H. - Olds, R. H. - Sage, B. H. - Lacey, W. N., Phase Equilibria in Hydrocarbon Systems, Industrial & Engineering Chemistry. 34 (1942) 1526-1531.
https://doi.org/10.1021/ie50396a025
T / K = | 310.93 |  |  | Chart (double-click image to zoom in)
P / bar | x₁ | y₁
1.379 | 0.007 | 0.9961
2.7579 | 0.0141 | 0.9979
4.1369 | 0.021 | 0.9985
5.5158 | 0.0278 | 0.9988
6.8948 | 0.0345 | 0.999
13.79 | 0.0666 | 0.9993
27.579 | 0.1251 | 0.9994
41.369 | 0.1773 | 0.9994
55.158 | 0.2243 | 0.9994
68.948 | 0.2679 | 0.9993
86.185 | 0.3178 | 0.9991
103.42 | 0.3637 | 0.9989
120.66 | 0.4069 | 0.9986
137.9 | 0.4469 | 0.9981
155.13 | 0.4842 | 0.9974
172.37 | 0.5183 | 0.9965
189.61 | 0.5507 | 0.9955
206.85 | 0.5827 | 0.9942
224.07 | 0.6111 | 0.9926
241.31 | 0.637 | 0.9906
258.55 | 0.6629 | 0.9877
275.79 | 0.687 | 0.9837
293.03 | 0.7124 | 0.9788
310.27 | 0.7378 | 0.9721
327.51 | 0.7682 | 0.9636
344.74 | 0.8064 | 0.9514
361.98 | 0.8609 | 0.9276
366.11 | 0.8979 | 0.8979 | CRIT
Lavender, H.M. - Sage, B.H. - Lacey, W.N., Gas-​liquid equilibrium constants, methane-​decane system, Oil Gas J. 39 (1940) 48-49.
T / K = | 310.93 |  |  | Chart (double-click image to zoom in)
P / bar | x₁ | y₁
1.0135 | 0.0052 | 0.9952
3.4474 | 0.0176 | 0.9985
6.8948 | 0.0347 | 0.9992
17.237 | 0.083 | 0.9996
68.948 | 0.2576 | 0.9996
86.184 | 0.3021 | 0.9995
103.42 | 0.3489 | 0.9994
120.66 | 0.394 | 0.9992
137.9 | 0.4379 | 0.999
Reamer, H. H. - Olds, R. H. - Sage, B. H. - Lacey, W. N., Phase Equilibria in Hydrocarbon Systems, Industrial & Engineering Chemistry. 34 (1942) 1526-1531.
https://doi.org/10.1021/ie50396a025
T / K = | 344.26 |  |  | Chart (double-click image to zoom in)
P / bar | x₁ | y₁
1.379 | 0.0062 | 0.9792
2.7579 | 0.0125 | 0.9891
4.1369 | 0.0186 | 0.9924
5.5158 | 0.0247 | 0.994
6.8948 | 0.0308 | 0.995
13.79 | 0.06 | 0.997
27.579 | 0.1139 | 0.998
68.948 | 0.2496 | 0.998
86.185 | 0.2983 | 0.9977
103.42 | 0.3429 | 0.9973
120.66 | 0.3847 | 0.9969
137.9 | 0.4234 | 0.9963
155.13 | 0.4596 | 0.9956
172.37 | 0.4943 | 0.9945
189.61 | 0.5272 | 0.9932
206.85 | 0.5593 | 0.9915
224.07 | 0.5908 | 0.9892
241.31 | 0.6202 | 0.9863
258.55 | 0.6498 | 0.9826
275.79 | 0.6796 | 0.9779
293.03 | 0.7107 | 0.9721
310.27 | 0.7441 | 0.9647
327.51 | 0.7795 | 0.9541
344.74 | 0.824 | 0.9364
357.7 | 0.8911 | 0.8911 | CRIT
Lavender, H.M. - Sage, B.H. - Lacey, W.N., Gas-​liquid equilibrium constants, methane-​decane system, Oil Gas J. 39 (1940) 48-49.
T / K = | 344.26 |  |  | Chart (double-click image to zoom in)
P / bar | x₁ | y₁
1.0135 | 0.0046 | 0.9724
3.4474 | 0.0157 | 0.9916
6.8948 | 0.0312 | 0.9957
17.237 | 0.0749 | 0.998
34.474 | 0.1399 | 0.9988
51.711 | 0.1937 | 0.9989
68.948 | 0.2387 | 0.9988
86.184 | 0.2815 | 0.9987
103.42 | 0.324 | 0.9983
120.66 | 0.3662 | 0.9979
137.9 | 0.4087 | 0.9976
Reamer, H. H. - Olds, R. H. - Sage, B. H. - Lacey, W. N., Phase Equilibria in Hydrocarbon Systems, Industrial & Engineering Chemistry. 34 (1942) 1526-1531.
https://doi.org/10.1021/ie50396a025
T / K = | 377.59 |  |  | Chart (double-click image to zoom in)
P / bar | x₁ | y₁
1.379 | 0.0052 | 0.9172
2.7579 | 0.0109 | 0.957
4.1369 | 0.0165 | 0.9703
5.5158 | 0.022 | 0.9769
6.8948 | 0.0275 | 0.9811
13.79 | 0.0543 | 0.989
27.579 | 0.1045 | 0.9931
41.369 | 0.151 | 0.9942
55.158 | 0.1945 | 0.9945
68.948 | 0.2352 | 0.9947
86.185 | 0.2825 | 0.9945
103.42 | 0.3275 | 0.9941
120.66 | 0.37 | 0.9933
137.9 | 0.4091 | 0.9921
155.13 | 0.446 | 0.9907
172.37 | 0.4804 | 0.9889
189.61 | 0.5139 | 0.9867
206.85 | 0.5462 | 0.9841
224.07 | 0.5795 | 0.9809
241.31 | 0.6124 | 0.977
258.55 | 0.6442 | 0.9716
275.79 | 0.6782 | 0.9657
293.03 | 0.715 | 0.9576
310.27 | 0.755 | 0.9467
327.51 | 0.8064 | 0.9273
340.26 | 0.8767 | 0.8767 | CRIT
Lavender, H.M. - Sage, B.H. - Lacey, W.N., Gas-​liquid equilibrium constants, methane-​decane system, Oil Gas J. 39 (1940) 48-49.
T / K = | 377.59 |  |  | Chart (double-click image to zoom in)
P / bar | x₁ | y₁
1.0135 | 0.0038 | 0.883
3.4474 | 0.0141 | 0.9654
6.8948 | 0.0283 | 0.9822
17.237 | 0.0689 | 0.9927
34.474 | 0.1299 | 0.9954
51.711 | 0.1804 | 0.996
68.948 | 0.2228 | 0.996
86.184 | 0.2643 | 0.9957
103.42 | 0.3064 | 0.9952
120.66 | 0.3485 | 0.9937
137.9 | 0.3906 | 0.9937
Reamer, H. H. - Olds, R. H. - Sage, B. H. - Lacey, W. N., Phase Equilibria in Hydrocarbon Systems, Industrial & Engineering Chemistry. 34 (1942) 1526-1531.
https://doi.org/10.1021/ie50396a025
T / K = | 410.93 |  |  | Chart (double-click image to zoom in)
P / bar | x₁ | y₁
1.379 | 0.0039 | 0.7384
2.7579 | 0.0092 | 0.8654
4.1369 | 0.0143 | 0.9073
5.5158 | 0.0194 | 0.9282
6.8948 | 0.0245 | 0.9411
13.79 | 0.0496 | 0.9665
27.579 | 0.0974 | 0.9798
41.369 | 0.1425 | 0.9842
55.158 | 0.1852 | 0.9862
68.948 | 0.2256 | 0.987
86.185 | 0.2738 | 0.9874
103.42 | 0.3191 | 0.987
120.66 | 0.3623 | 0.9859
137.9 | 0.4027 | 0.9845
155.13 | 0.4411 | 0.9819
172.37 | 0.4779 | 0.9787
206.85 | 0.5476 | 0.9715
224.07 | 0.5827 | 0.9669
241.31 | 0.6168 | 0.9608
258.55 | 0.6523 | 0.9531
275.79 | 0.6912 | 0.943
293.03 | 0.7369 | 0.9279
310.27 | 0.8009 | 0.895
315.78 | 0.8574 | 0.8574 | CRIT
Reamer, H. H. - Olds, R. H. - Sage, B. H. - Lacey, W. N., Phase Equilibria in Hydrocarbon Systems, Industrial & Engineering Chemistry. 34 (1942) 1526-1531.
https://doi.org/10.1021/ie50396a025
T / K = | 444.26 |  |  | Chart (double-click image to zoom in)
P / bar | x₁ | y₁
1.379 | 0.0017 | 0.3187
2.7579 | 0.0067 | 0.6493
4.1369 | 0.0117 | 0.7594
5.5158 | 0.0167 | 0.8154
6.8948 | 0.0217 | 0.8489
13.79 | 0.046 | 0.915
27.579 | 0.0932 | 0.9511
41.369 | 0.138 | 0.9627
55.158 | 0.1807 | 0.9673
68.948 | 0.2213 | 0.9692
86.185 | 0.2698 | 0.9702
103.42 | 0.3163 | 0.9699
120.66 | 0.3605 | 0.9683
137.9 | 0.4025 | 0.9656
155.13 | 0.4434 | 0.9622
172.37 | 0.4827 | 0.958
189.61 | 0.5224 | 0.9536
206.85 | 0.5607 | 0.9477
224.07 | 0.6005 | 0.9401
241.31 | 0.6435 | 0.9326
258.55 | 0.6831 | 0.9125
275.79 | 0.7358 | 0.8823
287.03 | 0.8333 | 0.8333 | CRIT
Reamer, H. H. - Olds, R. H. - Sage, B. H. - Lacey, W. N., Phase Equilibria in Hydrocarbon Systems, Industrial & Engineering Chemistry. 34 (1942) 1526-1531.
https://doi.org/10.1021/ie50396a025
T / K = | 477.59 |  |  | Chart (double-click image to zoom in)
P / bar | x₁ | y₁
2.7579 | 0.0023 | 0.2124
4.1369 | 0.0075 | 0.4645
5.5158 | 0.0127 | 0.5906
6.8948 | 0.0179 | 0.6662
13.79 | 0.0439 | 0.816
27.579 | 0.0926 | 0.894
41.369 | 0.139 | 0.9189
55.158 | 0.1835 | 0.9306
68.948 | 0.2258 | 0.9357
86.185 | 0.2758 | 0.9381
103.42 | 0.3234 | 0.9389
120.66 | 0.3678 | 0.9379
137.9 | 0.4119 | 0.9351
155.13 | 0.4555 | 0.9301
172.37 | 0.4983 | 0.9227
189.61 | 0.5427 | 0.9136
206.85 | 0.5912 | 0.903
224.07 | 0.6467 | 0.8848
241.31 | 0.7214 | 0.8517
248.56 | 0.7979 | 0.7979 | CRIT
Reamer, H. H. - Olds, R. H. - Sage, B. H. - Lacey, W. N., Phase Equilibria in Hydrocarbon Systems, Industrial & Engineering Chemistry. 34 (1942) 1526-1531.
https://doi.org/10.1021/ie50396a025
T / K = | 510.93 |  |  | Chart (double-click image to zoom in)
P / bar | x₁ | y₁
5.5158 | 0.0046 | 0.1828
6.8948 | 0.0104 | 0.3335
13.79 | 0.0392 | 0.6409
27.579 | 0.0937 | 0.7929
41.369 | 0.1452 | 0.8468
55.158 | 0.1933 | 0.87
68.948 | 0.2378 | 0.8802
86.185 | 0.2895 | 0.8858
103.42 | 0.3374 | 0.8872
120.66 | 0.3837 | 0.8861
137.9 | 0.428 | 0.8813
155.13 | 0.4763 | 0.8713
172.37 | 0.5379 | 0.8533
189.61 | 0.6157 | 0.8204
200.71 | 0.739 | 0.739 | CRIT
Lin, Ho-Mu - Sebastian, Herbert M. - Simnick, James J. - Chao, Kwang-Chu, Gas-liquid equilibrium in binary mixtures of methane with N-decane, benzene, and toluene, Journal of Chemical & Engineering Data. 24 (1979) 146-149.
https://doi.org/10.1021/je60081a004
T / K = | 542.75 |  |  | Chart (double-click image to zoom in)
P / bar | x₁ | y₁
30.499 | 0.0946 | 0.6795
50.977 | 0.1706 | 0.7638
101.38 | 0.3508 | 0.8051
126.68 | 0.444 | 0.7901
151.43 | 0.6682 | 0.7116
Lin, Ho-Mu - Sebastian, Herbert M. - Simnick, James J. - Chao, Kwang-Chu, Gas-liquid equilibrium in binary mixtures of methane with N-decane, benzene, and toluene, Journal of Chemical & Engineering Data. 24 (1979) 146-149.
https://doi.org/10.1021/je60081a004
T / K = | 563.25 |  |  | Chart (double-click image to zoom in)
P / bar | x₁ | y₁
30.367 | 0.0911 | 0.5528
50.703 | 0.1744 | 0.669
75.872 | 0.2744 | 0.7118
100.97 | 0.3817 | 0.7055
111.45 | 0.4399 | 0.6835
116.14 | 0.4652 | 0.6604
Additional data with unitary variance
Critical point |  |  |  | Chart (double-click image to zoom in)
Wiese, H. C. - Reamer, H. H. - Sage, B. H., Phase equilibriums in hydrocarbon systems. Phase behavior in the methane-propane-n-decane system, Journal of Chemical & Engineering Data. 15 (1970) 75-82.
https://doi.org/10.1021/je60044a018
T / K | P / bar | x₁
277.59 | 361.29 | 0.905

## 1_77
Name | METHANE |  | n-TETRACOSANE
CAS | 74-82-8 |  | 646-31-1
Critical temperature / K | 190.564 |  | 804
Critical pressure / bar | 45.99 |  | 9.8
Acentric factor | 0.012 |  | 1.071
Source: DIPPR May 2017
Phase equilibrium data
Isothermal phase equilibrium data
Flöter, E. - de Loos, Th.W. - de Swaan Arons, J., High pressure solid-fluid and vapour-liquid equilibria in the system (methane + tetracosane), Fluid Phase Equilibria. 127 (1997) 129-146.
https://doi.org/10.1016/S0378-3812(96)03157-3
T / K = | 325 |  |  | Chart (double-click image to zoom in)
P / bar | y₁
656.8 | 0.997
913.3 | 0.99
1007.8 | 0.981
1019.7 | 0.968
1029.6 | 0.967
Flöter, E. - de Loos, Th.W. - de Swaan Arons, J., High pressure solid-fluid and vapour-liquid equilibria in the system (methane + tetracosane), Fluid Phase Equilibria. 127 (1997) 129-146.
https://doi.org/10.1016/S0378-3812(96)03157-3
T / K = | 325 |  |  | Chart (double-click image to zoom in)
P / bar | x₁
1027.4 | 0.957
1031.2 | 0.948
1013.5 | 0.932
915.5 | 0.896
707.3 | 0.836
455.4 | 0.744
366.1 | 0.698
191.9 | 0.549
160 | 0.505
154.7 | 0.498
123.3 | 0.445
106.4 | 0.402
82 | 0.349
71.6 | 0.314
50.6 | 0.249
41 | 0.206
19.5 | 0.108
Flöter, E. - de Loos, Th.W. - de Swaan Arons, J., High pressure solid-fluid and vapour-liquid equilibria in the system (methane + tetracosane), Fluid Phase Equilibria. 127 (1997) 129-146.
https://doi.org/10.1016/S0378-3812(96)03157-3
T / K = | 350 |  |  | Chart (double-click image to zoom in)
P / bar | y₁
601.4 | 0.997
783.2 | 0.992
866.2 | 0.987
923.1 | 0.975
927.3 | 0.969
940.1 | 0.968
929.1 | 0.967
935.6 | 0.96
Flöter, E. - de Loos, Th.W. - de Swaan Arons, J., High pressure solid-fluid and vapour-liquid equilibria in the system (methane + tetracosane), Fluid Phase Equilibria. 127 (1997) 129-146.
https://doi.org/10.1016/S0378-3812(96)03157-3
T / K = | 350 |  |  | Chart (double-click image to zoom in)
P / bar | x₁
947.1 | 0.957
935.6 | 0.952
934.9 | 0.951
931.3 | 0.944
929.3 | 0.941
901.5 | 0.921
782.3 | 0.873
662.5 | 0.833
573.6 | 0.802
376.6 | 0.708
240.3 | 0.598
197.2 | 0.549
166 | 0.505
161.6 | 0.498
110 | 0.402
87.3 | 0.349
74.7 | 0.314
54.3 | 0.249
43.1 | 0.206
20.4 | 0.108
Huang, Chen-Pao - Jan, Dong-Syau - Tsai, Fuan-Nan, Modeling of Methane Solubility in Heavy n-Paraffins., JOURNAL OF CHEMICAL ENGINEERING OF JAPAN. 25 (1992) 182-186.
https://doi.org/10.1252/jcej.25.182
T / K = | 373.15 |  |  | Chart (double-click image to zoom in)
P / bar | x₁
10.1 | 0.0501
20.3 | 0.0981
30.4 | 0.1425
40.5 | 0.185
50.7 | 0.2191
Arnaud, J.F - Ungerer, P - Behar, E - Moracchini, G - Sanchez, J, Excess volumes and saturation pressures for the system methane + n-tetracosane at 374 K. Representation by improved EOS mixing rules, Fluid Phase Equilibria. 124 (1996) 177-207.
https://doi.org/10.1016/S0378-3812(96)03101-9
T / K = | 374 |  |  | Chart (double-click image to zoom in)
P / bar | x₁ | y₁
201 | 0.5475 | 0.9996
300.5 | 0.6502 | 0.9997
400 | 0.7234 | 0.9992
500 | 0.7775 | 0.9976
550.8 | 0.8025 | 0.9968
601.7 | 0.8254 | 0.9962
701.4 | 0.8639 | 0.9854
801.2 | 0.9035 | 0.9854
843 | 0.9283 | 0.9748
Flöter, E. - de Loos, Th.W. - de Swaan Arons, J., High pressure solid-fluid and vapour-liquid equilibria in the system (methane + tetracosane), Fluid Phase Equilibria. 127 (1997) 129-146.
https://doi.org/10.1016/S0378-3812(96)03157-3
T / K = | 374 |  |  | Chart (double-click image to zoom in)
P / bar | y₁
552.6 | 0.997
721.2 | 0.992
799.3 | 0.987
856.5 | 0.975
855.5 | 0.969
869.5 | 0.968
868.1 | 0.96
Flöter, E. - de Loos, Th.W. - de Swaan Arons, J., High pressure solid-fluid and vapour-liquid equilibria in the system (methane + tetracosane), Fluid Phase Equilibria. 127 (1997) 129-146.
https://doi.org/10.1016/S0378-3812(96)03157-3
T / K = | 374 |  |  | Chart (double-click image to zoom in)
P / bar | x₁
875.9 | 0.957
864.3 | 0.952
866.7 | 0.951
865.5 | 0.944
862.5 | 0.941
842.2 | 0.921
740.1 | 0.873
632.8 | 0.833
554 | 0.802
371.9 | 0.708
242.3 | 0.598
172 | 0.505
113.6 | 0.402
77.7 | 0.314
45.1 | 0.206
21.4 | 0.108
Flöter, E. - de Loos, Th.W. - de Swaan Arons, J., High pressure solid-fluid and vapour-liquid equilibria in the system (methane + tetracosane), Fluid Phase Equilibria. 127 (1997) 129-146.
https://doi.org/10.1016/S0378-3812(96)03157-3
T / K = | 400 |  |  | Chart (double-click image to zoom in)
P / bar | y₁
504.2 | 0.997
659.7 | 0.992
732.7 | 0.987
789.7 | 0.975
783.9 | 0.969
799 | 0.968
800.5 | 0.96
Flöter, E. - de Loos, Th.W. - de Swaan Arons, J., High pressure solid-fluid and vapour-liquid equilibria in the system (methane + tetracosane), Fluid Phase Equilibria. 127 (1997) 129-146.
https://doi.org/10.1016/S0378-3812(96)03157-3
T / K = | 400 |  |  | Chart (double-click image to zoom in)
P / bar | x₁
804.8 | 0.957
793.1 | 0.952
798.4 | 0.951
799.5 | 0.944
795.5 | 0.941
782.4 | 0.921
696.9 | 0.873
602.1 | 0.833
533.5 | 0.802
366.9 | 0.708
244.5 | 0.598
117.7 | 0.402
81.2 | 0.314
47.4 | 0.206
22.5 | 0.108
Huang, Chen-Pao - Jan, Dong-Syau - Tsai, Fuan-Nan, Modeling of Methane Solubility in Heavy n-Paraffins., JOURNAL OF CHEMICAL ENGINEERING OF JAPAN. 25 (1992) 182-186.
https://doi.org/10.1252/jcej.25.182
T / K = | 423.15 |  |  | Chart (double-click image to zoom in)
P / bar | x₁
10.1 | 0.047
20.3 | 0.0929
30.4 | 0.1355
40.5 | 0.1754
50.7 | 0.212
Suleiman, David - Eckert, Charles A., Phase Equilibria of Alkanes in Natural Gas Systems. 1. Alkanes in Methane, Journal of Chemical & Engineering Data. 40 (1995) 2-11.
https://doi.org/10.1021/je00017a001
T / K = | 423.2 |  |  | Chart (double-click image to zoom in)
P / bar | x₁
120 | 0.9998
140 | 0.9998
160 | 0.9998
180 | 0.9997
200 | 0.9995
240 | 0.9988
Flöter, E. - de Loos, Th.W. - de Swaan Arons, J., High pressure solid-fluid and vapour-liquid equilibria in the system (methane + tetracosane), Fluid Phase Equilibria. 127 (1997) 129-146.
https://doi.org/10.1016/S0378-3812(96)03157-3
T / K = | 425 |  |  | Chart (double-click image to zoom in)
P / bar | y₁
605.4 | 0.992
673.9 | 0.987
730.5 | 0.975
736.6 | 0.968
740.5 | 0.96
Flöter, E. - de Loos, Th.W. - de Swaan Arons, J., High pressure solid-fluid and vapour-liquid equilibria in the system (methane + tetracosane), Fluid Phase Equilibria. 127 (1997) 129-146.
https://doi.org/10.1016/S0378-3812(96)03157-3
T / K = | 425 |  |  | Chart (double-click image to zoom in)
P / bar | x₁
741.9 | 0.957
730.2 | 0.952
737.9 | 0.951
740.7 | 0.944
728.8 | 0.921
657.8 | 0.873
574 | 0.833
514.5 | 0.802
362.1 | 0.708
246.6 | 0.598
121.7 | 0.402
84.6 | 0.314
49.8 | 0.206
23.6 | 0.108
Huang, Chen-Pao - Jan, Dong-Syau - Tsai, Fuan-Nan, Modeling of Methane Solubility in Heavy n-Paraffins., JOURNAL OF CHEMICAL ENGINEERING OF JAPAN. 25 (1992) 182-186.
https://doi.org/10.1252/jcej.25.182
T / K = | 473.15 |  |  | Chart (double-click image to zoom in)
P / bar | x₁
10.1 | 0.0464
20.3 | 0.0909
30.4 | 0.1349
40.5 | 0.1737
50.7 | 0.2102
Huang, Chen-Pao - Jan, Dong-Syau - Tsai, Fuan-Nan, Modeling of Methane Solubility in Heavy n-Paraffins., JOURNAL OF CHEMICAL ENGINEERING OF JAPAN. 25 (1992) 182-186.
https://doi.org/10.1252/jcej.25.182
T / K = | 523.15 |  |  | Chart (double-click image to zoom in)
P / bar | x₁ | y₁
10.1 | 0.0449 | 0.9978
20.3 | 0.0885 | 0.9987
30.4 | 0.1309 | 0.999
40.5 | 0.171 | 0.9991
50.7 | 0.2054 | 0.9994
Huang, Chen-Pao - Jan, Dong-Syau - Tsai, Fuan-Nan, Modeling of Methane Solubility in Heavy n-Paraffins., JOURNAL OF CHEMICAL ENGINEERING OF JAPAN. 25 (1992) 182-186.
https://doi.org/10.1252/jcej.25.182
T / K = | 573.15 |  |  | Chart (double-click image to zoom in)
P / bar | x₁ | y₁
10.1 | 0.0466 | 0.9903
20.3 | 0.0921 | 0.9939
30.4 | 0.1353 | 0.9955
40.5 | 0.1765 | 0.9961
50.7 | 0.2149 | 0.9968

## 2_3
Name | ETHANE |  | PROPANE
CAS | 74-84-0 |  | 74-98-6
Critical temperature / K | 305.32 |  | 369.83
Critical pressure / bar | 48.72 |  | 42.48
Acentric factor | 0.099 |  | 0.152
Source: DIPPR May 2017
Phase equilibrium data
Isothermal phase equilibrium data
Djordjevich, Ljubomir - Budenholzer, R. A., Vapor-liquid equilibrium data for ethane-propane system at low temperatures, Journal of Chemical & Engineering Data. 15 (1970) 10-12.
https://doi.org/10.1021/je60044a020
T / K = | 127.59 |  |  | Chart (double-click image to zoom in)
P / bar | x₁ | y₁
0.00018665 | 0.0061 | 0.331
0.00066661 | 0.052 | 0.7875
0.0013332 | 0.118 | 0.898
0.0022665 | 0.2144 | 0.9569
0.0029998 | 0.284 | 0.9725
0.0039997 | 0.384 | 0.982
0.0047863 | 0.4664 | 0.986
0.0054396 | 0.53 | 0.989
0.0071994 | 0.706 | 0.994
0.0079993 | 0.785 | 0.995
0.0087859 | 0.865 | 0.9968
0.0093326 | 0.9175 | 0.998
Hirata, M. - Suda, S. - Hakuta, T. - Nagahama, K., Light hydrocarbon vapor-​liquid equilibria, Mem. Fac. Technol. Tokyo Metropol. Univ. 19 (1969) 103-122.
T / K = | 196.85 |  |  | Chart (double-click image to zoom in)
P / bar | x₁ | y₁
0.24398 | 0.038 | 0.271
0.35064 | 0.11 | 0.563
0.43996 | 0.164 | 0.678
0.57995 | 0.243 | 0.771
0.68928 | 0.302 | 0.811
0.80393 | 0.362 | 0.853
1.0533 | 0.512 | 0.923
1.2359 | 0.611 | 0.95
1.3666 | 0.692 | 0.962
1.4519 | 0.75 | 0.972
1.6319 | 0.855 | 0.985
1.8052 | 0.96 | 0.996
Hirata, M. - Suda, S. - Hakuta, T. - Nagahama, K., Light hydrocarbon vapor-​liquid equilibria, Mem. Fac. Technol. Tokyo Metropol. Univ. 19 (1969) 103-122.
T / K = | 202.15 |  |  | Chart (double-click image to zoom in)
P / bar | x₁ | y₁
0.28398 | 0.029 | 0.227
0.32264 | 0.05 | 0.341
0.4213 | 0.105 | 0.508
0.56262 | 0.171 | 0.653
0.8626 | 0.315 | 0.807
1.0186 | 0.4 | 0.856
1.1492 | 0.455 | 0.89
1.2692 | 0.516 | 0.912
1.4612 | 0.6 | 0.935
1.6692 | 0.678 | 0.956
1.8492 | 0.749 | 0.969
2.1158 | 0.87 | 0.987
2.3198 | 0.958 | 0.996
Skripka, V.G. - Nikitina, I.E. - Zhdanovich, L.A. - Sirotin, A.G. - Ben'yaminovich, O.A., Liquid-​vapor phase equilibriums at low temperatures in binary systems formed by components of natural gas, Gazov. Promst. 15 (1970) 35-36.
T / K = | 213.15 |  |  | Chart (double-click image to zoom in)
P / bar | y₁
0.46091 | 0.05
0.62763 | 0.2
0.85318 | 0.4
1.0787 | 0.6
1.471 | 0.8
2.6478 | 0.95
Skripka, V.G. - Nikitina, I.E. - Zhdanovich, L.A. - Sirotin, A.G. - Ben'yaminovich, O.A., Liquid-​vapor phase equilibriums at low temperatures in binary systems formed by components of natural gas, Gazov. Promst. 15 (1970) 35-36.
T / K = | 213.15 |  |  | Chart (double-click image to zoom in)
P / bar | x₁
0.55898 | 0.05
1.0003 | 0.2
1.6769 | 0.4
2.3928 | 0.6
3.1185 | 0.8
3.6089 | 0.95
Blanc, Claude J. - Setier, Jean Claude B., Vapor-liquid equilibria for the ethane-propane system at low temperature, Journal of Chemical & Engineering Data. 33 (1988) 111-115.
https://doi.org/10.1021/je00052a015
T / K = | 225 |  |  | Chart (double-click image to zoom in)
P / bar | x₁ | y₁
0.782 | 0.0006 | 0.0045
0.993 | 0.044 | 0.273
1.001 | 0.0447 | 0.2799
1.218 | 0.0906 | 0.4404
1.227 | 0.0936 | 0.4501
1.239 | 0.095 | 0.4623
1.911 | 0.2305 | 0.6865
1.928 | 0.2357 | 0.6882
2.13 | 0.2844 | 0.737
2.216 | 0.2943 | 0.7694
2.235 | 0.2969 | 0.7704
2.334 | 0.3305 | 0.7871
2.786 | 0.4294 | 0.8394
2.799 | 0.4213 | 0.8439
3.351 | 0.5339 | 0.8908
3.363 | 0.5314 | 0.892
3.586 | 0.5752 | 0.9096
3.6 | 0.5762 | 0.9055
4.688 | 0.7766 | 0.959
4.703 | 0.7822 | 0.9613
Skripka, V.G. - Nikitina, I.E. - Zhdanovich, L.A. - Sirotin, A.G. - Ben'yaminovich, O.A., Liquid-​vapor phase equilibriums at low temperatures in binary systems formed by components of natural gas, Gazov. Promst. 15 (1970) 35-36.
T / K = | 233.15 |  |  | Chart (double-click image to zoom in)
P / bar | y₁
1.216 | 0.05
1.3729 | 0.2
1.6279 | 0.4
2.1967 | 0.6
3.501 | 0.8
6.0801 | 0.95
Skripka, V.G. - Nikitina, I.E. - Zhdanovich, L.A. - Sirotin, A.G. - Ben'yaminovich, O.A., Liquid-​vapor phase equilibriums at low temperatures in binary systems formed by components of natural gas, Gazov. Promst. 15 (1970) 35-36.
T / K = | 233.15 |  |  | Chart (double-click image to zoom in)
P / bar | x₁
1.4122 | 0.05
2.2948 | 0.2
3.501 | 0.4
4.7857 | 0.6
6.2959 | 0.8
7.4236 | 0.95
Blanc, Claude J. - Setier, Jean Claude B., Vapor-liquid equilibria for the ethane-propane system at low temperature, Journal of Chemical & Engineering Data. 33 (1988) 111-115.
https://doi.org/10.1021/je00052a015
T / K = | 245 |  |  | Chart (double-click image to zoom in)
P / bar | x₁ | y₁
2.32 | 0.0633 | 0.3072
2.337 | 0.0647 | 0.3194
2.358 | 0.0667 | 0.3255
2.548 | 0.0917 | 0.364
2.581 | 0.0955 | 0.3559
2.624 | 0.1004 | 0.4216
2.648 | 0.1031 | 0.435
3.395 | 0.1939 | 0.5796
3.461 | 0.2027 | 0.5925
3.51 | 0.2041 | 0.5996
4.394 | 0.3079 | 0.7206
4.475 | 0.3167 | 0.7226
4.538 | 0.3178 | 0.7309
5.37 | 0.4202 | 0.8016
5.466 | 0.428 | 0.806
5.535 | 0.4303 | 0.8115
6.548 | 0.5435 | 0.8663
6.616 | 0.5497 | 0.8706
6.678 | 0.5519 | 0.8709
9.349 | 0.8339 | 0.9563
9.722 | 0.8756 | 0.9668
9.725 | 0.8733 | 0.9664
9.73 | 0.8774 | 0.9674
10.032 | 0.9014 | 0.9749
10.077 | 0.9059 | 0.9762
10.114 | 0.9084 | 0.9767
Blanc, Claude J. - Setier, Jean Claude B., Vapor-liquid equilibria for the ethane-propane system at low temperature, Journal of Chemical & Engineering Data. 33 (1988) 111-115.
https://doi.org/10.1021/je00052a015
T / K = | 255.4 |  |  | Chart (double-click image to zoom in)
P / bar | x₁ | y₁
3.634 | 0.0953 | 0.338
3.637 | 0.0946 | 0.3389
4.282 | 0.1534 | 0.4648
4.289 | 0.1536 | 0.467
5.197 | 0.2376 | 0.5986
5.21 | 0.2371 | 0.6015
5.797 | 0.2923 | 0.6589
5.807 | 0.2929 | 0.6604
5.821 | 0.2916 | 0.6593
6.669 | 0.3672 | 0.7279
6.679 | 0.3675 | 0.7299
6.712 | 0.3692 | 0.7294
7.649 | 0.4494 | 0.7876
7.664 | 0.4491 | 0.7878
7.822 | 0.4643 | 0.7985
7.945 | 0.476 | 0.8048
9.33 | 0.5871 | 0.8613
9.387 | 0.5921 | 0.8632
9.927 | 0.6325 | 0.8814
9.942 | 0.6339 | 0.8839
10.06 | 0.6376 | 0.8846
11.112 | 0.7246 | 0.9167
12.079 | 0.7955 | 0.9405
12.082 | 0.7982 | 0.9415
12.123 | 0.7983 | 0.9406
13.206 | 0.878 | 0.9642
13.226 | 0.8782 | 0.9634
Clark, Alisdair Q - Stead, Keith, (Vapour + liquid) phase equilibria of binary, ternary, and quaternary mixtures of CH4, C2H6, C3H8, C4H10, and CO2, The Journal of Chemical Thermodynamics. 20 (1988) 413-427.
https://doi.org/10.1016/0021-9614(88)90178-4
T / K = | 260 |  |  | Chart (double-click image to zoom in)
P / bar | x₁ | y₁
3.62 | 0.06 | 0.17
5.017 | 0.168 | 0.452
6.336 | 0.283 | 0.612
9.366 | 0.501 | 0.784
11.56 | 0.672 | 0.899
14.1 | 0.855 | 0.968
15.37 | 0.929 | 0.98
Hirata, M. - Suda, S. - Hakuta, T. - Nagahama, K., Light hydrocarbon vapor-​liquid equilibria, Mem. Fac. Technol. Tokyo Metropol. Univ. 19 (1969) 103-122.
T / K = | 273.15 |  |  | Chart (double-click image to zoom in)
P / bar | x₁ | y₁
7.0343 | 0.1692 | 0.414
9.0319 | 0.2889 | 0.5628
10.954 | 0.3968 | 0.6702
15.05 | 0.6372 | 0.8419
16.84 | 0.7117 | 0.8814
Kahre, LeRoy C., Liquid density of light hydrocarbon mixtures, Journal of Chemical & Engineering Data. 18 (1973) 267-270.
https://doi.org/10.1021/je60058a030
T / K = | 288.75 |  |  | Chart (double-click image to zoom in)
P / bar | x₁ | y₁
9.6563 | 0.1078 | 0.2795
11.683 | 0.2003 | 0.4376
14.216 | 0.3094 | 0.575
16.516 | 0.4037 | 0.6659
18.613 | 0.4855 | 0.729
19.789 | 0.5346 | 0.7621
21.998 | 0.6209 | 0.8134
23.619 | 0.681 | 0.8463
26.821 | 0.7867 | 0.9009
29.202 | 0.8635 | 0.9365
Pöll, Heinrich - Huemer, Hans - Moser, Franz, Eine Apparatur zur Bestimmung von Dampf-Flüssigkeits-Gleichgewichten unter erhöhtem Druck, Monatshefte für Chemie. 111 (1980) 1159-1164.
https://doi.org/10.1007/BF00909673
T / K = | 303.15 |  |  | Chart (double-click image to zoom in)
P / bar | x₁ | y₁
12.96 | 0.1034 | 0.243
15.11 | 0.1807 | 0.3789
16.8 | 0.2375 | 0.4574
20.04 | 0.3426 | 0.5958
20.86 | 0.3717 | 0.6101
27.31 | 0.5493 | 0.7613
31.48 | 0.6577 | 0.8186
39.39 | 0.8557 | 0.9119
42.17 | 0.9216 | 0.9551
Miksovsky, J. - Wichterle, I., Liquid-​vapor equilibrium. LXX. Vapor -​liquid equilibriums in the ethane-​propane system at high pressures, Collect. Czech. Chem. Commun. 40 (1975) 365-370.
https://doi.org/10.1135/cccc19750365
T / K = | 303.15 |  |  | Chart (double-click image to zoom in)
P / bar | x₁ | y₁
11.592 | 0.0245 | 0.0689
12.26 | 0.0538 | 0.1409
13.983 | 0.1244 | 0.289
15.938 | 0.1748 | 0.3848
19.89 | 0.3217 | 0.5602
23.771 | 0.4392 | 0.6641
30.225 | 0.618 | 0.7837
33.792 | 0.7085 | 0.8332
37.632 | 0.8075 | 0.8881
41.047 | 0.8813 | 0.928
42.425 | 0.9124 | 0.9459
43.55 | 0.9374 | 0.9597
44.553 | 0.9527 | 0.9686
45.465 | 0.9759 | 0.9838
45.515 | 0.9763 | 0.9838
46.204 | 0.9908 | 0.9935
46.417 | 0.9947 | 0.9961
46.437 | 0.9948 | 0.9962
Matschke, D. E. - Thodos, G., Vapor-​liquid equilibriums for the ethane-​propane system, J. Chem. Eng. Data. 7 (1962) 232-234.
https://doi.org/10.1021/je60013a022
T / K = | 310.93 |  |  | Chart (double-click image to zoom in)
P / bar | x₁ | y₁
13.79 | 0.0313 | 0.0789
17.237 | 0.149 | 0.31
20.684 | 0.255 | 0.455
24.132 | 0.353 | 0.558
27.579 | 0.447 | 0.638
31.026 | 0.535 | 0.704
34.474 | 0.622 | 0.764
37.921 | 0.705 | 0.816
41.369 | 0.781 | 0.861
44.816 | 0.843 | 0.894
48.263 | 0.895 | 0.922
50.435 | 0.935 | 0.935 | CRIT
Miksovsky, J. - Wichterle, I., Liquid-​vapor equilibrium. LXX. Vapor -​liquid equilibriums in the ethane-​propane system at high pressures, Collect. Czech. Chem. Commun. 40 (1975) 365-370.
https://doi.org/10.1135/cccc19750365
T / K = | 323.15 |  |  | Chart (double-click image to zoom in)
P / bar | x₁ | y₁
18.117 | 0.0271 | 0.06
19.505 | 0.0665 | 0.1385
20.032 | 0.0778 | 0.1599
21.329 | 0.1097 | 0.2168
22.788 | 0.1466 | 0.2661
26.081 | 0.2287 | 0.3779
26.537 | 0.2363 | 0.3877
27.682 | 0.266 | 0.4208
30.073 | 0.3217 | 0.4848
34.329 | 0.4278 | 0.587
37.561 | 0.5015 | 0.646
41.138 | 0.5653 | 0.6967
45.941 | 0.6666 | 0.7576
47.896 | 0.7035 | 0.7715
49.376 | 0.7332 | 0.7786
50.156 | 0.7504 | 0.7823
50.592 | 0.7586 | 0.781
50.784 | 0.7621 | 0.7765
50.865 | 0.7755 | 0.7755 | CRIT
Matschke, D. E. - Thodos, G., Vapor-​liquid equilibriums for the ethane-​propane system, J. Chem. Eng. Data. 7 (1962) 232-234.
https://doi.org/10.1021/je60013a022
T / K = | 333.15 |  |  | Chart (double-click image to zoom in)
P / bar | x₁ | y₁
24.132 | 0.0711 | 0.14
27.579 | 0.152 | 0.267
31.026 | 0.23 | 0.367
34.474 | 0.305 | 0.448
37.921 | 0.378 | 0.515
41.369 | 0.448 | 0.573
44.816 | 0.515 | 0.618
48.263 | 0.581 | 0.655
49.987 | 0.613 | 0.672
51.711 | 0.652 | 0.67
51.849 | 0.6685 | 0.6685 | CRIT
Matschke, D. E. - Thodos, G., Vapor-​liquid equilibriums for the ethane-​propane system, J. Chem. Eng. Data. 7 (1962) 232-234.
https://doi.org/10.1021/je60013a022
T / K = | 344.26 |  |  | Chart (double-click image to zoom in)
P / bar | x₁ | y₁
27.579 | 0.0253 | 0.048
31.026 | 0.104 | 0.176
34.474 | 0.174 | 0.27
37.921 | 0.241 | 0.343
41.369 | 0.305 | 0.403
44.816 | 0.369 | 0.457
48.263 | 0.432 | 0.502
49.987 | 0.463 | 0.516
50.883 | 0.506 | 0.506 | CRIT
Matschke, D. E. - Thodos, G., Vapor-​liquid equilibriums for the ethane-​propane system, J. Chem. Eng. Data. 7 (1962) 232-234.
https://doi.org/10.1021/je60013a022
T / K = | 355.37 |  |  | Chart (double-click image to zoom in)
P / bar | x₁ | y₁
34.474 | 0.0356 | 0.057
36.197 | 0.0693 | 0.106
37.921 | 0.102 | 0.149
39.645 | 0.135 | 0.188
41.369 | 0.168 | 0.225
43.092 | 0.201 | 0.262
44.816 | 0.235 | 0.294
46.54 | 0.27 | 0.324
48.263 | 0.309 | 0.331
48.608 | 0.3215 | 0.3215 | CRIT
Miksovsky, J. - Wichterle, I., Liquid-​vapor equilibrium. LXX. Vapor -​liquid equilibriums in the ethane-​propane system at high pressures, Collect. Czech. Chem. Commun. 40 (1975) 365-370.
https://doi.org/10.1135/cccc19750365
T / K = | 363.16 |  |  | Chart (double-click image to zoom in)
P / bar | x₁ | y₁
38.402 | 0.0116 | 0.0173
38.99 | 0.0214 | 0.0307
39.973 | 0.0395 | 0.0543
41.016 | 0.0566 | 0.0746
41.878 | 0.0716 | 0.0912
43.681 | 0.1017 | 0.1216
44.735 | 0.1224 | 0.1367
45.262 | 0.1333 | 0.1405
45.343 | 0.1402 | 0.1402 | CRIT
Matschke, D. E. - Thodos, G., Vapor-​liquid equilibriums for the ethane-​propane system, J. Chem. Eng. Data. 7 (1962) 232-234.
https://doi.org/10.1021/je60013a022
T / K = | 366.48 |  |  | Chart (double-click image to zoom in)
P / bar | x₁ | y₁
39.99 | 0.0065 | 0.0095
40.679 | 0.0193 | 0.0275
41.369 | 0.032 | 0.0446
42.058 | 0.0445 | 0.0602
42.748 | 0.0566 | 0.0742
43.437 | 0.0682 | 0.0869
44.126 | 0.0791 | 0.0949
44.471 | 0.0846 | 0.0953
44.706 | 0.093 | 0.093 | CRIT
Miksovsky, J. - Wichterle, I., Liquid-​vapor equilibrium. LXX. Vapor -​liquid equilibriums in the ethane-​propane system at high pressures, Collect. Czech. Chem. Commun. 40 (1975) 365-370.
https://doi.org/10.1135/cccc19750365
T / K = | 367.66 |  |  | Chart (double-click image to zoom in)
P / bar | x₁ | y₁
41.138 | 0.0056 | 0.0076
41.857 | 0.0179 | 0.0233
42.455 | 0.0279 | 0.0346
43.195 | 0.0413 | 0.0472
43.56 | 0.0492 | 0.0531
43.712 | 0.0552 | 0.0552 | CRIT
Property change of mixing data
Enthalpy of mixing
Ott, J.B. - Brown, P.R. - Moore, J.D. - Lewellen, A.C., Excess molar enthalpies and excess molar volumes for (propane + ethane) over the temperature range from 273.15 K to 373.15 K and the pressure range from 5 MPa to 15 MPa, The Journal of Chemical Thermodynamics. 29 (1997) 149-178.
https://doi.org/10.1006/jcht.1996.0144
T / K = | 273.15 |  |  | Chart (double-click image to zoom in)
P / bar = | 50
hᴹ / J.mol⁻¹ | z₁
-8 | 0.0351
-18 | 0.0701
-39 | 0.157
-46 | 0.1915
-63 | 0.2602
-70 | 0.3114
-77 | 0.3453
-82 | 0.3961
-88 | 0.4297
-91 | 0.4633
-95 | 0.5134
-97 | 0.5466
-98 | 0.5963
-98 | 0.6293
-92 | 0.7111
-88 | 0.7437
-79 | 0.7923
-70 | 0.8246
-54 | 0.8727
-42 | 0.9047
-18 | 0.9525
-3 | 0.9842
Ott, J.B. - Brown, P.R. - Moore, J.D. - Lewellen, A.C., Excess molar enthalpies and excess molar volumes for (propane + ethane) over the temperature range from 273.15 K to 373.15 K and the pressure range from 5 MPa to 15 MPa, The Journal of Chemical Thermodynamics. 29 (1997) 149-178.
https://doi.org/10.1006/jcht.1996.0144
T / K = | 323.15 |  |  | Chart (double-click image to zoom in)
P / bar = | 50
hᴹ / J.mol⁻¹ | z₁
-158 | 0.0344
-369 | 0.0687
-581 | 0.103
-839 | 0.1542
-1036 | 0.1883
-1203 | 0.2223
-1464 | 0.2562
-1660 | 0.3069
-1851 | 0.3407
-2154 | 0.3911
-2289 | 0.4247
-2426 | 0.4581
-2624 | 0.5082
-2756 | 0.5415
-2944 | 0.5913
-2963 | 0.6244
-2991 | 0.6574
-2963 | 0.6904
-2843 | 0.7069
-2692 | 0.7233
-2368 | 0.7397
-2045 | 0.7561
-1026 | 0.7725
-293 | 0.7889
-5 | 0.8052
264 | 0.8215
284 | 0.8378
353 | 0.8541
350 | 0.9029
202 | 0.9515
61 | 0.9839
Ott, J.B. - Brown, P.R. - Moore, J.D. - Lewellen, A.C., Excess molar enthalpies and excess molar volumes for (propane + ethane) over the temperature range from 273.15 K to 373.15 K and the pressure range from 5 MPa to 15 MPa, The Journal of Chemical Thermodynamics. 29 (1997) 149-178.
https://doi.org/10.1006/jcht.1996.0144
T / K = | 363.15 |  |  | Chart (double-click image to zoom in)
P / bar = | 50
hᴹ / J.mol⁻¹ | z₁
-29 | 0.0171
-52 | 0.0343
-72 | 0.0514
-78 | 0.0685
-74 | 0.1026
-52 | 0.1197
80 | 0.1537
153 | 0.1707
442 | 0.1877
954 | 0.2046
1435 | 0.2216
2461 | 0.2723
2965 | 0.3061
3276 | 0.3566
3305 | 0.3901
3272 | 0.4237
3157 | 0.4738
3032 | 0.5072
2904 | 0.5405
2677 | 0.5903
2502 | 0.6234
2225 | 0.673
2035 | 0.706
1702 | 0.7553
1502 | 0.7882
1280 | 0.8209
1016 | 0.87
756 | 0.9026
87 | 0.9838
Ott, J.B. - Brown, P.R. - Moore, J.D. - Lewellen, A.C., Excess molar enthalpies and excess molar volumes for (propane + ethane) over the temperature range from 273.15 K to 373.15 K and the pressure range from 5 MPa to 15 MPa, The Journal of Chemical Thermodynamics. 29 (1997) 149-178.
https://doi.org/10.1006/jcht.1996.0144
T / K = | 373.15 |  |  | Chart (double-click image to zoom in)
P / bar = | 50
hᴹ / J.mol⁻¹ | z₁
287 | 0.0344
1072 | 0.0687
1326 | 0.0859
2117 | 0.1201
2390 | 0.1542
2683 | 0.1883
2829 | 0.2223
2938 | 0.2562
2936 | 0.3069
2870 | 0.3407
2733 | 0.3911
2654 | 0.4247
2546 | 0.4581
2273 | 0.5082
2222 | 0.5415
1963 | 0.5913
1868 | 0.6244
1649 | 0.6574
1452 | 0.7069
1269 | 0.7397
1067 | 0.7889
802 | 0.8215
616 | 0.8704
394 | 0.9029
214 | 0.9515
33 | 0.9839
Additional data with unitary variance
Critical point |  |  |  | Chart (double-click image to zoom in)
Miksovsky, J. - Wichterle, I., Liquid-​vapor equilibrium. LXX. Vapor -​liquid equilibriums in the ethane-​propane system at high pressures, Collect. Czech. Chem. Commun. 40 (1975) 365-370.
https://doi.org/10.1135/cccc19750365
T / K | P / bar | x₁
305.4 | 48.808 | 0.9986
305.93 | 49.112 | 0.992
306.5 | 49.376 | 0.9839
307.55 | 49.71 | 0.9697
343.17 | 49.963 | 0.4783
Uchytil, Petr - Wichterle, Ivan, Liquid-vapour critical region of the most volatile component of a ternary system. I. Vapour-liquid equilibria in the ethane - propane - n-butane system, Fluid Phase Equilibria. 15 (1983) 209-217.
https://doi.org/10.1016/0378-3812(83)80153-8
T / K | P / bar | x₁
305.81 | 48.82 | 0.9946
305.97 | 48.876 | 0.9932
306.19 | 48.949 | 0.9911
306.29 | 48.959 | 0.9897
306.54 | 49.014 | 0.9864
306.88 | 49.063 | 0.9818
307.2 | 49.131 | 0.9784
307.6 | 49.212 | 0.9734
Van Poolen, Lambert J. - Holcomb, Cynthia D., Critical temperatures, pressures, and densities for the mixtures CO2–C3H8, CO2–nC4H10, C2H6–C3H8, and C3H8–nC4H10, Fluid Phase Equilibria. 165 (1999) 157-168.
https://doi.org/10.1016/S0378-3812(99)00275-7
T / K | P / bar | x₁
310.18 | 48.988 | 0.94
329.46 | 50.92 | 0.705
339.24 | 50.607 | 0.5686
344.72 | 50.161 | 0.5031
354.37 | 48.354 | 0.3331
Horstmann, Sven - Fischer, Kai - Gmehling, Jürgen, Experimental determination of critical data of mixtures and their relevance for the development of thermodynamic models, Chemical Engineering Science. 56 (2001) 6905-6913.
https://doi.org/10.1016/S0009-2509(01)00332-3
T / K | P / bar | x₁
314.1 | 50.17 | 0.8997
321.38 | 50.65 | 0.8205
327.48 | 50.76 | 0.7389
333.05 | 50.61 | 0.6603
337.91 | 50.3 | 0.5807
344.06 | 49.6 | 0.4803
352.45 | 47.98 | 0.3598
358 | 46.47 | 0.2398
363.96 | 44.47 | 0.1202
Matschke, D. E. - Thodos, G., Vapor-​liquid equilibriums for the ethane-​propane system, J. Chem. Eng. Data. 7 (1962) 232-234.
https://doi.org/10.1021/je60013a022
T / K | P / bar | x₁
314.22 | 51.09 | 0.9
330.89 | 51.918 | 0.7
338.17 | 51.573 | 0.6
344.89 | 50.814 | 0.5
351.11 | 49.711 | 0.4
356.78 | 48.332 | 0.3
361.94 | 46.746 | 0.2
366.39 | 44.885 | 0.1

## 2_17
Name | ETHANE |  | n-HEPTANE
CAS | 74-84-0 |  | 142-82-5
Critical temperature / K | 305.32 |  | 540.2
Critical pressure / bar | 48.72 |  | 27.4
Acentric factor | 0.099 |  | 0.349
Source: DIPPR May 2017
Phase equilibrium data
Isobaric phase equilibrium data
Kay, W. B., Liquid-Vapor Phase Equilibrium Relations in the Ethane-n-Heptane System, Industrial & Engineering Chemistry. 30 (1938) 459-465.
https://doi.org/10.1021/ie50340a023
P / bar = | 27.58 |  |  | Chart (double-click image to zoom in)
T / K | x₁ | y₁
285.35 | 0.9 | 0.998
292.55 | 0.8 | 0.996
300.95 | 0.7 | 0.995
312.55 | 0.6 | 0.993
328.45 | 0.5 | 0.987
350.35 | 0.4 | 0.97
384.55 | 0.3 | 0.919
434.25 | 0.2 | 0.764
497.35 | 0.1 | 0.342
Kay, W. B., Liquid-Vapor Phase Equilibrium Relations in the Ethane-n-Heptane System, Industrial & Engineering Chemistry. 30 (1938) 459-465.
https://doi.org/10.1021/ie50340a023
P / bar = | 41.368 |  |  | Chart (double-click image to zoom in)
T / K | y₁
524.26 | 0.2 | CRIT
523.15 | 0.238
522.04 | 0.253
519.26 | 0.28
517.04 | 0.3
505.37 | 0.4
492.04 | 0.5
477.59 | 0.6
460.93 | 0.7
437.59 | 0.8
402.04 | 0.9
373.15 | 0.95
355.93 | 0.97
344.26 | 0.98
328.15 | 0.99
Kay, W. B., Liquid-Vapor Phase Equilibrium Relations in the Ethane-n-Heptane System, Industrial & Engineering Chemistry. 30 (1938) 459-465.
https://doi.org/10.1021/ie50340a023
P / bar = | 41.368 |  |  | Chart (double-click image to zoom in)
T / K | x₁
523.7 | 0.185
522.04 | 0.179
519.26 | 0.177
505.37 | 0.193
500.37 | 0.2
469.26 | 0.25
442.59 | 0.3
418.15 | 0.35
397.59 | 0.4
365.37 | 0.5
343.15 | 0.6
327.59 | 0.7
316.48 | 0.8
306.76 | 0.9
Kay, W. B., Liquid-Vapor Phase Equilibrium Relations in the Ethane-n-Heptane System, Industrial & Engineering Chemistry. 30 (1938) 459-465.
https://doi.org/10.1021/ie50340a023
P / bar = | 55.161 |  |  | Chart (double-click image to zoom in)
T / K | x₁ | y₁
323.75 | 0.9 | 0.9827
335.95 | 0.8 | 0.985
351.45 | 0.7 | 0.972
371.45 | 0.6 | 0.952
397.05 | 0.5 | 0.916
433.15 | 0.4 | 0.829
474.85 | 0.34 | 0.654
Kay, W. B., Liquid-Vapor Phase Equilibrium Relations in the Ethane-n-Heptane System, Industrial & Engineering Chemistry. 30 (1938) 459-465.
https://doi.org/10.1021/ie50340a023
P / bar = | 68.951 |  |  | Chart (double-click image to zoom in)
T / K | x₁ | y₁
342.55 | 0.9 | 0.9461
347.55 | 0.85 | 0.9598
355.35 | 0.8 | 0.958
376.45 | 0.7 | 0.9382
401.45 | 0.6 | 0.9017
441.45 | 0.5 | 0.8
479.25 | 0.5 | 0.574
480.35 | 0.51 | 0.555
Kay, W. B., Liquid-Vapor Phase Equilibrium Relations in the Ethane-n-Heptane System, Industrial & Engineering Chemistry. 30 (1938) 459-465.
https://doi.org/10.1021/ie50340a023
P / bar = | 82.741 |  |  | Chart (double-click image to zoom in)
T / K | x₁ | y₁
444.25 | 0.675 | 0.675 | CRIT
442.05 | 0.64 | 0.713
425.95 | 0.65 | 0.8
407.55 | 0.7 | 0.854
392.55 | 0.75 | 0.883
380.95 | 0.8 | 0.893
374.85 | 0.85 | 0.8775
Additional data with unitary variance
Critical point |  |  |  | Chart (double-click image to zoom in)
Singh, Harcharan - Lucien, Frank P. - Foster, Neil R., Critical Properties for Binary Mixtures of Ethane Containing Low Concentrations of n-Alkane, Journal of Chemical & Engineering Data. 45 (2000) 131-135.
https://doi.org/10.1021/je990220w
T / K | P / bar | x₁
310.4 | 52.8 | 0.9913
315 | 56.4 | 0.9849
318 | 57.9 | 0.9798
322.4 | 61.3 | 0.9713
325.8 | 64.8 | 0.965
Kay, W. B., Liquid-Vapor Phase Equilibrium Relations in the Ethane-n-Heptane System, Industrial & Engineering Chemistry. 30 (1938) 459-465.
https://doi.org/10.1021/ie50340a023
T / K | P / bar | x₁
322.21 | 58.605 | 0.9685
360.82 | 78.049 | 0.8871
409.15 | 87.081 | 0.7709
463.09 | 76.256 | 0.5871
515.48 | 47.022 | 0.2654
Mehra, V. S. - Thodos, George, Vapor-Liquid Equilibrium in the Ethane-n-Heptane System., Journal of Chemical & Engineering Data. 10 (1965) 211-214.
https://doi.org/10.1021/je60026a001
T / K | P / bar | x₁
338.71 | 68.327 | 0.939
366.48 | 80.324 | 0.883
394.26 | 86.185 | 0.825
Ekiner, Okan - Thodos, George, Critical temperatures and pressures of the ethane-n-heptane system, The Canadian Journal of Chemical Engineering. 43 (1965) 205-208.
https://doi.org/10.1002/cjce.5450430411
T / K | P / bar | x₁
348.98 | 73.843 | 0.9112
372.87 | 83.771 | 0.876
406.48 | 88.736 | 0.8014
439.54 | 85.357 | 0.7104
455.93 | 80.117 | 0.655
Cota, H. M. - Thodos, George, Critical Temperatures and Critical Pressures of Hydrocarbon Mixtures. Methane Ethane-n-Butane System., Journal of Chemical & Engineering Data. 7 (1962) 62-65.
https://doi.org/10.1021/je60012a018
T / K | P / bar | x₁
422.04 | 87.908 | 0.76
449.82 | 84.047 | 0.69
Mehra, Vinod S. - Thodos, George., Vapor-liquid equilibrium constants for the ethane-butane-n-heptane system at 300° and 350°F, Journal of Chemical & Engineering Data. 13 (1968) 155-160.
https://doi.org/10.1021/je60037a004
T / K | P / bar | x₁
449.82 | 84.047 | 0.681

## 2_2086
Name | ETHANE | n-HEXATRIACONTANE
CAS | 74-84-0 | 630-06-8
Critical temperature / K | 305.32 | 874
Critical pressure / bar | 48.72 | 6.8
Acentric factor | 0.099 | 1.526
Source: DIPPR May 2017
Phase equilibrium data
Isothermal phase equilibrium data
Schwarz, C.E. - Nieuwoudt, I. - Knoetze, J.H., Phase equilibria of long chain n-alkanes in supercritical ethane: Review, measurements and prediction, The Journal of Supercritical Fluids. 46 (2008) 226-232.
https://doi.org/10.1016/j.supflu.2008.05.007
T / K = | 350 |  | Chart (double-click image to zoom in)
P / bar | x₁
134 | 0.9086
160.3 | 0.926
166 | 0.9389
179.5 | 0.9485
190.2 | 0.9588
192 | 0.9666
193.5 | 0.9724
194.1 | 0.962
194.6 | 0.976
199.7 | 0.9799
200 | 0.9817
Schwarz, C.E. - Nieuwoudt, I. - Knoetze, J.H., Phase equilibria of long chain n-alkanes in supercritical ethane: Review, measurements and prediction, The Journal of Supercritical Fluids. 46 (2008) 226-232.
https://doi.org/10.1016/j.supflu.2008.05.007
T / K = | 350 |  | Chart (double-click image to zoom in)
P / bar | y₁
195.2 | 0.9835
189.1 | 0.9883
183.4 | 0.9915
172.1 | 0.9947
165.6 | 0.9976
159.4 | 0.9984
153.3 | 0.999
Schwarz, C.E. - Nieuwoudt, I. - Knoetze, J.H., Phase equilibria of long chain n-alkanes in supercritical ethane: Review, measurements and prediction, The Journal of Supercritical Fluids. 46 (2008) 226-232.
https://doi.org/10.1016/j.supflu.2008.05.007
T / K = | 358 |  | Chart (double-click image to zoom in)
P / bar | x₁
147 | 0.9086
172.3 | 0.926
179.1 | 0.9389
191.8 | 0.9485
202.3 | 0.9588
204.1 | 0.9666
205.4 | 0.9724
205.9 | 0.962
206.5 | 0.976
211.7 | 0.9799
212.1 | 0.9817
Schwarz, C.E. - Nieuwoudt, I. - Knoetze, J.H., Phase equilibria of long chain n-alkanes in supercritical ethane: Review, measurements and prediction, The Journal of Supercritical Fluids. 46 (2008) 226-232.
https://doi.org/10.1016/j.supflu.2008.05.007
T / K = | 358 |  | Chart (double-click image to zoom in)
P / bar | y₁
207.1 | 0.9835
200.8 | 0.9883
195.1 | 0.9915
184.2 | 0.9947
176.5 | 0.9976
171.1 | 0.9984
164 | 0.999
Schwarz, C.E. - Nieuwoudt, I. - Knoetze, J.H., Phase equilibria of long chain n-alkanes in supercritical ethane: Review, measurements and prediction, The Journal of Supercritical Fluids. 46 (2008) 226-232.
https://doi.org/10.1016/j.supflu.2008.05.007
T / K = | 366 |  | Chart (double-click image to zoom in)
P / bar | x₁
160.1 | 0.9086
184.3 | 0.926
192.3 | 0.9389
204.1 | 0.9485
214.5 | 0.9588
216.2 | 0.9666
217.4 | 0.9724
217.7 | 0.962
218.5 | 0.976
223.8 | 0.9799
224.3 | 0.9817
Schwarz, C.E. - Nieuwoudt, I. - Knoetze, J.H., Phase equilibria of long chain n-alkanes in supercritical ethane: Review, measurements and prediction, The Journal of Supercritical Fluids. 46 (2008) 226-232.
https://doi.org/10.1016/j.supflu.2008.05.007
T / K = | 366 |  | Chart (double-click image to zoom in)
P / bar | y₁
219 | 0.9835
212.4 | 0.9883
206.8 | 0.9915
196.4 | 0.9947
187.3 | 0.9976
182.8 | 0.9984
174.7 | 0.999
Tsai, Fuan Nan - Huang, Stanley H. - Lin, Ho Mu - Chao, Kwang Chu, Solubility of methane, ethane, and carbon dioxide in n-hexatriacontane, Journal of Chemical & Engineering Data. 32 (1987) 467-469.
https://doi.org/10.1021/je00050a025
T / K = | 373.2 |  | Chart (double-click image to zoom in)
P / bar | x₁
10.2 | 0.212
20.28 | 0.362
30.4 | 0.466
40.33 | 0.532
Gasem, Khaled A. M. - Bufkin, Brian A. - Raff, Aaron M. - Robinson, Robert L., Solubilities of ethane in heavy normal paraffins at pressures to 7.8 MPa and temperatures from 348 to 423 K, Journal of Chemical & Engineering Data. 34 (1989) 187-191.
https://doi.org/10.1021/je00056a012
T / K = | 373.2 |  | Chart (double-click image to zoom in)
P / bar | x₁
3.68 | 0.087
7.52 | 0.166
12.38 | 0.251
16.27 | 0.307
19.78 | 0.354
26.05 | 0.427
Gasem, Khaled A. M. - Bufkin, Brian A. - Raff, Aaron M. - Robinson, Robert L., Solubilities of ethane in heavy normal paraffins at pressures to 7.8 MPa and temperatures from 348 to 423 K, Journal of Chemical & Engineering Data. 34 (1989) 187-191.
https://doi.org/10.1021/je00056a012
T / K = | 423.2 |  | Chart (double-click image to zoom in)
P / bar | x₁
9.65 | 0.153
13.57 | 0.207
23.15 | 0.315
33.93 | 0.408
42.56 | 0.468
47.6 | 0.5
Tsai, Fuan Nan - Huang, Stanley H. - Lin, Ho Mu - Chao, Kwang Chu, Solubility of methane, ethane, and carbon dioxide in n-hexatriacontane, Journal of Chemical & Engineering Data. 32 (1987) 467-469.
https://doi.org/10.1021/je00050a025
T / K = | 473.05 |  | Chart (double-click image to zoom in)
P / bar | x₁
10.14 | 0.126
20.31 | 0.234
30.38 | 0.321
40.49 | 0.39
Tsai, Fuan Nan - Huang, Stanley H. - Lin, Ho Mu - Chao, Kwang Chu, Solubility of methane, ethane, and carbon dioxide in n-hexatriacontane, Journal of Chemical & Engineering Data. 32 (1987) 467-469.
https://doi.org/10.1021/je00050a025
T / K = | 573.05 |  | Chart (double-click image to zoom in)
P / bar | x₁
10.19 | 0.101
20.34 | 0.19
30.4 | 0.263
40.52 | 0.327

## 3_8
Name | PROPANE |  | ISOPENTANE
CAS | 74-98-6 |  | 78-78-4
Critical temperature / K | 369.83 |  | 460.4
Critical pressure / bar | 42.48 |  | 33.8
Acentric factor | 0.152 |  | 0.228
Source: DIPPR May 2017
Phase equilibrium data
Isothermal phase equilibrium data
Vaughan, William E. - Collins, Frank C., P-V-T-x Relations of the System Propane-Isopentane, Industrial & Engineering Chemistry. 34 (1942) 885-890.
https://doi.org/10.1021/ie50391a027
T / K = | 273.15 |  |  | Chart (double-click image to zoom in)
P / bar | x₁ | y₁
0.50677 | 0.035 | 0.351
0.7598 | 0.088 | 0.498
1.0135 | 0.158 | 0.703
1.2162 | 0.212 | 0.764
1.5196 | 0.274 | 0.821
2.0264 | 0.39 | 0.884
3.0399 | 0.621 | 0.9496
4.0527 | 0.85 | 0.9845
Vaughan, William E. - Collins, Frank C., P-V-T-x Relations of the System Propane-Isopentane, Industrial & Engineering Chemistry. 34 (1942) 885-890.
https://doi.org/10.1021/ie50391a027
T / K = | 298.15 |  |  | Chart (double-click image to zoom in)
P / bar | x₁ | y₁
1.5196 | 0.074 | 0.404
2.0264 | 0.137 | 0.581
2.5331 | 0.198 | 0.686
3.0399 | 0.261 | 0.754
4.0527 | 0.382 | 0.843
5.0663 | 0.501 | 0.897
7.0926 | 0.734 | 0.959
Vaughan, William E. - Collins, Frank C., P-V-T-x Relations of the System Propane-Isopentane, Industrial & Engineering Chemistry. 34 (1942) 885-890.
https://doi.org/10.1021/ie50391a027
T / K = | 323.15 |  |  | Chart (double-click image to zoom in)
P / bar | x₁ | y₁
3.0399 | 0.078 | 0.368
4.0527 | 0.15 | 0.546
5.0663 | 0.221 | 0.655
7.0926 | 0.358 | 0.782
10.133 | 0.562 | 0.886
13.173 | 0.761 | 0.9481
15.199 | 0.897 | 0.9787
Vaughan, William E. - Collins, Frank C., P-V-T-x Relations of the System Propane-Isopentane, Industrial & Engineering Chemistry. 34 (1942) 885-890.
https://doi.org/10.1021/ie50391a027
T / K = | 348.15 |  |  | Chart (double-click image to zoom in)
P / bar | x₁ | y₁
5.0663 | 0.046 | 0.197
7.0926 | 0.147 | 0.466
8.6124 | 0.218 | 0.581
10.133 | 0.29 | 0.665
13.173 | 0.423 | 0.773
15.199 | 0.509 | 0.822
20.265 | 0.711 | 0.907
25.331 | 0.894 | 0.9662
Vaughan, William E. - Collins, Frank C., P-V-T-x Relations of the System Propane-Isopentane, Industrial & Engineering Chemistry. 34 (1942) 885-890.
https://doi.org/10.1021/ie50391a027
T / K = | 373.15 |  |  | Chart (double-click image to zoom in)
P / bar | x₁ | y₁
8.6124 | 0.049 | 0.153
10.133 | 0.097 | 0.283
13.173 | 0.195 | 0.496
15.199 | 0.257 | 0.577
20.265 | 0.414 | 0.713
25.331 | 0.558 | 0.799
30.398 | 0.694 | 0.863
32.424 | 0.745 | 0.884
35.464 | 0.82 | 0.914
37.49 | 0.865 | 0.933
39.517 | 0.9095 | 0.951
40.53 | 0.931 | 0.96
41.543 | 0.952 | 0.9695
42.557 | 0.971 | 0.9785
43.114 | 0.983 | 0.983 | CRIT
Vaughan, William E. - Collins, Frank C., P-V-T-x Relations of the System Propane-Isopentane, Industrial & Engineering Chemistry. 34 (1942) 885-890.
https://doi.org/10.1021/ie50391a027
T / K = | 398.15 |  |  | Chart (double-click image to zoom in)
P / bar | x₁ | y₁
15.199 | 0.081 | 0.211
20.265 | 0.205 | 0.431
25.331 | 0.323 | 0.563
30.398 | 0.437 | 0.652
32.424 | 0.479 | 0.679
35.464 | 0.539 | 0.715
37.49 | 0.577 | 0.735
39.517 | 0.613 | 0.753
40.53 | 0.631 | 0.762
41.543 | 0.649 | 0.769
42.557 | 0.669 | 0.776
43.57 | 0.691 | 0.781
44.583 | 0.715 | 0.79
45.799 | 0.76 | 0.76 | CRIT
Vaughan, William E. - Collins, Frank C., P-V-T-x Relations of the System Propane-Isopentane, Industrial & Engineering Chemistry. 34 (1942) 885-890.
https://doi.org/10.1021/ie50391a027
T / K = | 423.15 |  |  | Chart (double-click image to zoom in)
P / bar | x₁ | y₁
20.265 | 0.035 | 0.081
25.331 | 0.131 | 0.255
30.398 | 0.226 | 0.376
32.424 | 0.264 | 0.415
35.464 | 0.32 | 0.467
37.49 | 0.359 | 0.494
39.517 | 0.398 | 0.517
40.53 | 0.417 | 0.525
41.543 | 0.438 | 0.53
42.557 | 0.46 | 0.531
43.57 | 0.484 | 0.525
44.076 | 0.51 | 0.51 | CRIT
Vaughan, William E. - Collins, Frank C., P-V-T-x Relations of the System Propane-Isopentane, Industrial & Engineering Chemistry. 34 (1942) 885-890.
https://doi.org/10.1021/ie50391a027
T / K = | 433.15 |  |  | Chart (double-click image to zoom in)
P / bar | x₁ | y₁
25.331 | 0.062 | 0.123
30.398 | 0.151 | 0.257
32.424 | 0.188 | 0.299
35.464 | 0.242 | 0.353
37.49 | 0.279 | 0.382
39.517 | 0.32 | 0.403
40.53 | 0.342 | 0.409
41.543 | 0.365 | 0.411
42.354 | 0.396 | 0.396 | CRIT
Vaughan, William E. - Collins, Frank C., P-V-T-x Relations of the System Propane-Isopentane, Industrial & Engineering Chemistry. 34 (1942) 885-890.
https://doi.org/10.1021/ie50391a027
T / K = | 443.15 |  |  | Chart (double-click image to zoom in)
P / bar | x₁ | y₁
30.398 | 0.077 | 0.132
32.424 | 0.111 | 0.177
35.464 | 0.165 | 0.235
37.49 | 0.204 | 0.261
39.517 | 0.247 | 0.275
40.125 | 0.265 | 0.265 | CRIT
Vaughan, William E. - Collins, Frank C., P-V-T-x Relations of the System Propane-Isopentane, Industrial & Engineering Chemistry. 34 (1942) 885-890.
https://doi.org/10.1021/ie50391a027
T / K = | 453.15 |  |  | Chart (double-click image to zoom in)
P / bar | x₁ | y₁
32.424 | 0.038 | 0.057
35.464 | 0.09 | 0.115
36.984 | 0.122 | 0.122 | CRIT
Additional data with unitary variance
Critical point |  |  |  | Chart (double-click image to zoom in)
Vaughan, William E. - Collins, Frank C., P-V-T-x Relations of the System Propane-Isopentane, Industrial & Engineering Chemistry. 34 (1942) 885-890.
https://doi.org/10.1021/ie50391a027
T / K | P / bar | x₁
382.45 | 44.735 | 0.899
394.55 | 45.698 | 0.794
415.55 | 44.887 | 0.588
433.35 | 42.334 | 0.393
454.25 | 36.426 | 0.101

## 11_137
Name | n-HEXANE |  | CYCLOHEXANE
CAS | 110-54-3 |  | 110-82-7
Critical temperature / K | 507.6 |  | 553.8
Critical pressure / bar | 30.25 |  | 40.8
Acentric factor | 0.301 |  | 0.208
Source: DIPPR May 2017
Phase equilibrium data
Isothermal phase equilibrium data
Martin, Ml - Youings, Jc, Vapour pressures and excess Gibbs free energies of cyclohexane + n-hexane, + n-heptane and + n-octane at 298. 15 K, Australian Journal of Chemistry. 33 (1980)
https://doi.org/10.1071/CH9802133
T / K = | 298.15 |  |  | Chart (double-click image to zoom in)
P / bar | x₁ | y₁
0.13203 | 0.018 | 0.033
0.1339 | 0.0361 | 0.0635
0.13554 | 0.0531 | 0.0905
0.13711 | 0.0695 | 0.1159
0.13819 | 0.0811 | 0.1332
0.13938 | 0.0944 | 0.1523
0.14344 | 0.1397 | 0.2152
0.14804 | 0.1946 | 0.2853
0.15172 | 0.2406 | 0.34
0.15499 | 0.2824 | 0.3872
0.15784 | 0.3197 | 0.4276
0.16032 | 0.3527 | 0.462
0.16247 | 0.383 | 0.4924
0.16311 | 0.3951 | 0.5037
0.16393 | 0.4031 | 0.5122
0.1642 | 0.4109 | 0.519
0.16636 | 0.4405 | 0.5476
0.16811 | 0.4661 | 0.5716
0.17015 | 0.4959 | 0.5989
0.17239 | 0.5294 | 0.6289
0.17487 | 0.5672 | 0.6622
0.17767 | 0.6089 | 0.6981
0.18087 | 0.6591 | 0.7401
0.1837 | 0.7039 | 0.7769
0.18717 | 0.7585 | 0.8205
0.19118 | 0.8243 | 0.8712
0.19456 | 0.8793 | 0.9123
0.19576 | 0.8987 | 0.9266
0.19697 | 0.9187 | 0.9411
Benson, George C. - Benson, George C. - Anand, Subhash C. - Kiyohara, Osamu, Thermodynamic properties of some cycloalkane-cycloalkanol systems at 298. 15.deg.K. II, Journal of Chemical & Engineering Data. 19 (1974) 258-261.
https://doi.org/10.1021/je60062a027
T / K = | 308.15 |  |  | Chart (double-click image to zoom in)
P / bar | x₁ | y₁
0.2121 | 0.0823 | 0.1306
0.22395 | 0.1762 | 0.2571
0.22401 | 0.1763 | 0.2574
0.23511 | 0.2724 | 0.3705
0.23585 | 0.278 | 0.3769
0.24543 | 0.3673 | 0.4713
0.25421 | 0.4513 | 0.5538
0.25469 | 0.4559 | 0.5582
0.26341 | 0.5432 | 0.6384
0.26367 | 0.546 | 0.6409
0.27243 | 0.6361 | 0.7189
0.28118 | 0.7286 | 0.7947
0.28954 | 0.8197 | 0.8661
0.2985 | 0.9194 | 0.9412
Susarev, M.P. - Chen, S.T., Calculation of vapor-​liquid equilibrium in ternary systems from the data on binary systems. The system benzene-​n-​hexane-​cyclohexane, Russ. J. Phys. Chem. 37 (1963) 938-943.
T / K = | 343.15 |  |  | Chart (double-click image to zoom in)
P / bar | x₁ | y₁
0.77327 | 0.125 | 0.179
0.81607 | 0.25 | 0.336
0.85673 | 0.375 | 0.465
0.90033 | 0.5 | 0.59
0.94019 | 0.625 | 0.708
0.97965 | 0.742 | 0.806
1.0082 | 0.875 | 0.901
Isobaric phase equilibrium data
Ridgway, Kenneth - Butler, Paul Alexander, Physical properties of the ternary system benzene-cyclohexane-hexane, Journal of Chemical & Engineering Data. 12 (1967) 509-515.
https://doi.org/10.1021/je60035a012
P / bar = | 1.0133 |  |  | Chart (double-click image to zoom in)
T / K | x₁ | y₁
352.65 | 0.082 | 0.121
352.15 | 0.121 | 0.167
351.35 | 0.167 | 0.226
350.5 | 0.226 | 0.3
349.9 | 0.27 | 0.353
349.55 | 0.3 | 0.384
348.85 | 0.353 | 0.438
348.55 | 0.384 | 0.468
347.85 | 0.438 | 0.523
346.85 | 0.523 | 0.602
346.05 | 0.591 | 0.671
345.2 | 0.671 | 0.74
344.55 | 0.74 | 0.792
344 | 0.797 | 0.84
343.55 | 0.84 | 0.877
343.2 | 0.877 | 0.904
Myers, H.S., [Vapor-​liquid] equilibrium for naphthenes and paraffins, Pet. Refiner. 36 (1957) 175-178.
P / bar = | 1.0133 |  |  | Chart (double-click image to zoom in)
T / K | x₁ | y₁
353.75 | 0.008 | 0.018
353.5 | 0.019 | 0.032
353.15 | 0.045 | 0.07
352.9 | 0.063 | 0.0975
352.45 | 0.0935 | 0.135
351.8 | 0.133 | 0.187
351.15 | 0.1815 | 0.247
350.3 | 0.2385 | 0.316
349.65 | 0.287 | 0.373
349.2 | 0.318 | 0.4
348.5 | 0.369 | 0.4575
347.95 | 0.4145 | 0.505
347.65 | 0.4425 | 0.5335
347.4 | 0.462 | 0.553
346.9 | 0.498 | 0.5835
346.75 | 0.5155 | 0.5995
346.55 | 0.5355 | 0.6175
346.4 | 0.549 | 0.63
345.9 | 0.5955 | 0.673
345.25 | 0.6545 | 0.724
344.85 | 0.6925 | 0.7575
344.55 | 0.724 | 0.786
344.1 | 0.757 | 0.808
344.05 | 0.7685 | 0.818
343.95 | 0.777 | 0.8295
343.7 | 0.807 | 0.852
343.5 | 0.831 | 0.8715
343.3 | 0.85 | 0.883
343.1 | 0.8735 | 0.902
342.9 | 0.9 | 0.926
342.5 | 0.935 | 0.95
342.2 | 0.969 | 0.976
Property change of mixing data
Enthalpy of mixing
Siddiqi, M.A. - Lucas, K., An isothermal high-pressure flow calorimeter the excess enthalpy of (cyclohexane + n-hexane) at different pressures at 288.15, 298.15, and 313.15 K, The Journal of Chemical Thermodynamics. 14 (1982) 1183-1190.
https://doi.org/10.1016/0021-9614(82)90042-8
T / K = | 288.15 |  |  | Chart (double-click image to zoom in)
P / bar = | 150
hᴹ / J.mol⁻¹ | z₁
170.2 | 0.175
194 | 0.22
214.8 | 0.266
231.3 | 0.313
240.1 | 0.361
241.6 | 0.459
237 | 0.509
226.4 | 0.56
190.6 | 0.664
Ewing, M.B - Marsh, K.N, The enthalpy of mixing of n-hexane + cyclohexane at 288.15 and 318.15 K, The Journal of Chemical Thermodynamics. 2 (1970) 295-296.
https://doi.org/10.1016/0021-9614(70)90094-7
T / K = | 288.15 |  |  | Chart (double-click image to zoom in)
P / bar = | UNKNOWN (1.0132)
hᴹ / J.mol⁻¹ | x₁
9.17 | 0.0071
25.15 | 0.0199
49.39 | 0.0406
89.88 | 0.0793
121.91 | 0.115
147.3 | 0.1482
167.34 | 0.1787
183.28 | 0.2073
195.96 | 0.2339
210.17 | 0.2707
220.06 | 0.304
226.75 | 0.3345
231.07 | 0.3624
234.05 | 0.3962
234.85 | 0.4265
233.85 | 0.4515
233.47 | 0.4518
234.03 | 0.454
231.67 | 0.4791
231.46 | 0.4794
227.79 | 0.5106
227.66 | 0.5109
221.54 | 0.5462
221.35 | 0.5466
214.73 | 0.5766
214.5 | 0.5767
205.51 | 0.6104
205.24 | 0.6107
193.21 | 0.6484
192.98 | 0.6487
176.96 | 0.6915
176.79 | 0.6917
163.32 | 0.7235
163.23 | 0.7238
147.03 | 0.7587
146.96 | 0.7589
127.42 | 0.7974
127.36 | 0.7976
103.79 | 0.8404
103.85 | 0.8405
75.21 | 0.8882
75.28 | 0.8883
40.5 | 0.9418
40.69 | 0.9418
20.63 | 0.9711
20.46 | 0.9711
7.34 | 0.9898
7.14 | 0.9898
Siddiqi, M.A. - Lucas, K., An isothermal high-pressure flow calorimeter the excess enthalpy of (cyclohexane + n-hexane) at different pressures at 288.15, 298.15, and 313.15 K, The Journal of Chemical Thermodynamics. 14 (1982) 1183-1190.
https://doi.org/10.1016/0021-9614(82)90042-8
T / K = | 298.15 |  |  | Chart (double-click image to zoom in)
P / bar = | 150
hᴹ / J.mol⁻¹ | z₁
160.3 | 0.175
185.5 | 0.22
203.5 | 0.266
226.1 | 0.361
230.1 | 0.409
230.4 | 0.459
215.8 | 0.56
211.8 | 0.573
201 | 0.611
165.2 | 0.718
Christensen, J.J. - Izatt, R.M. - Eatough, D.J. - Hansen, L.D., The effect of pressure on the excess enthalpies of cyclohexane + n-hexane at 298.15 K, The Journal of Chemical Thermodynamics. 10 (1978) 25-34.
https://doi.org/10.1016/0021-9614(78)90145-3
T / K = | 298.15 |  |  | Chart (double-click image to zoom in)
P / bar = | 69.81
hᴹ / J.mol⁻¹ | z₁
90.23 | 0.0829
115.15 | 0.1117
124.59 | 0.1255
146.59 | 0.1553
151.83 | 0.1629
150.72 | 0.163
154.65 | 0.169
176.62 | 0.2063
178.62 | 0.2133
190.74 | 0.236
195.11 | 0.2486
195.55 | 0.2506
198.52 | 0.2585
210.09 | 0.2992
213.11 | 0.3045
217.03 | 0.3233
219.52 | 0.3386
220.16 | 0.3411
220.72 | 0.3477
221.67 | 0.3516
225.98 | 0.3818
225.3 | 0.3995
227.11 | 0.4314
226 | 0.4354
225.3 | 0.4485
221.27 | 0.4985
217.73 | 0.5268
218.24 | 0.5293
213.5 | 0.5495
207.14 | 0.5782
200.84 | 0.6016
192.25 | 0.6316
191.94 | 0.6346
190.88 | 0.6355
184.66 | 0.6549
173.9 | 0.6812
163.82 | 0.7093
148.66 | 0.7414
148.75 | 0.7424
148.79 | 0.7437
148.71 | 0.7453
139.65 | 0.7649
111.3 | 0.8217
78.16 | 0.8798
Heintz, A. - Lichtenthaler, R. N., An Isothermal Flow Calorimeter for Pressures to 600 bar, Berichte der Bunsengesellschaft für physikalische Chemie. 83 (1979) 853-856.
https://doi.org/10.1002/bbpc.19790830816
T / K = | 298.15 |  |  | Chart (double-click image to zoom in)
P / bar = | 150
hᴹ / J.mol⁻¹ | z₁
136.8 | 0.143
158.7 | 0.169
182 | 0.213
230 | 0.453
204.9 | 0.608
160.9 | 0.714
Siddiqi, M.A. - Lucas, K., An isothermal high-pressure flow calorimeter the excess enthalpy of (cyclohexane + n-hexane) at different pressures at 288.15, 298.15, and 313.15 K, The Journal of Chemical Thermodynamics. 14 (1982) 1183-1190.
https://doi.org/10.1016/0021-9614(82)90042-8
T / K = | 313.15 |  |  | Chart (double-click image to zoom in)
P / bar = | 150
hᴹ / J.mol⁻¹ | z₁
140.5 | 0.175
164.1 | 0.22
182.2 | 0.266
196.2 | 0.313
205.2 | 0.361
213.5 | 0.459
209.7 | 0.509
202 | 0.56
190.8 | 0.611
175.1 | 0.664
154.9 | 0.718
Siddiqi, M.A. - Lucas, K., An isothermal high-pressure flow calorimeter the excess enthalpy of (cyclohexane + n-hexane) at different pressures at 288.15, 298.15, and 313.15 K, The Journal of Chemical Thermodynamics. 14 (1982) 1183-1190.
https://doi.org/10.1016/0021-9614(82)90042-8
T / K = | 313.15 |  |  | Chart (double-click image to zoom in)
P / bar = | 1
hᴹ / J.mol⁻¹ | z₁
149.8 | 0.718
169.3 | 0.664
183 | 0.611
194.8 | 0.56
202.5 | 0.509
206 | 0.459
200.3 | 0.361
190.6 | 0.313
177.7 | 0.266
158.3 | 0.22
136.9 | 0.175
Gmehling, J. - Meents, B., Excess enthalpy. Cyclohexane-​hexane system, Int. Data Ser. Sel. Data Mixtures Ser. A. (1992)
T / K = | 332.65 |  |  | Chart (double-click image to zoom in)
P / bar = | 4
hᴹ / J.mol⁻¹ | z₁
16.19 | 0.0186
40.277 | 0.0468
73.046 | 0.0944
105.27 | 0.143
128.67 | 0.1925
145.16 | 0.2429
160.47 | 0.2944
164.89 | 0.3468
173.92 | 0.4003
172.9 | 0.4548
172.78 | 0.4548
171.13 | 0.4548
171.25 | 0.5105
159.41 | 0.5673
151.35 | 0.6253
133.41 | 0.6845
115.82 | 0.7449
95.42 | 0.8066
62.939 | 0.8697
36.962 | 0.9341
18.165 | 0.9735
Gmehling, J. - Krentscher, B., Excess enthalpies of 12 binary liquid mixtures containing cyclohexane at elevated temperatures and pressures (up to 416 K and 1.9 MPa), ELDATA Int. Electron. J. Phys.-Chem. Data. 1 (1995) 181-190.
T / K = | 413.21 |  |  | Chart (double-click image to zoom in)
P / bar = | 11.34
hᴹ / J.mol⁻¹ | z₁
33.006 | 0.0846
56.665 | 0.1721
72.169 | 0.2627
80.679 | 0.3566
80.896 | 0.454
77.078 | 0.555
65.893 | 0.6599
47.966 | 0.7688
24.838 | 0.8821
Heat capacity of mixing
Saito, Akemi - Tanaka, Reiji, Excess volumes and heat capacities of binary mixtures formed from cyclohexane, hexane, and heptane at 298.15 K, The Journal of Chemical Thermodynamics. 20 (1988) 859-865.
https://doi.org/10.1016/0021-9614(88)90075-4
T / K = | 298.15 |  |  | Chart (double-click image to zoom in)
P / bar = | UNKNOWN (1.0132)
cᴘᴹ / J.mol⁻¹.K⁻¹ | x₁
-0.273 | 0.0394
-0.455 | 0.0686
-0.47 | 0.0712
-0.732 | 0.1194
-0.925 | 0.1627
-0.996 | 0.1792
-1.106 | 0.2129
-1.234 | 0.26
-1.326 | 0.3093
-1.397 | 0.3757
-1.419 | 0.4145
-1.417 | 0.4573
-1.356 | 0.5367
-1.225 | 0.6228
-1.127 | 0.6701
-0.883 | 0.7638
-0.76 | 0.8027
-0.583 | 0.8535
-0.418 | 0.9006
-0.195 | 0.9533
Additional data with unitary variance
Critical point |  |  |  | Chart (double-click image to zoom in)
Hissong, D.W. - Kay, W.B., Critical properties of hydrocarbons. II. Correlational studies, Proc. Am. Pet. Inst. Refin. Dep. 48 (1968) 397-463.
T / K | P / bar | x₁
510.18 | 30.875 | 0.95
512.37 | 31.254 | 0.9
514.47 | 31.716 | 0.85
516.59 | 32.171 | 0.8
518.75 | 32.66 | 0.75
520.95 | 33.171 | 0.7
523.18 | 33.702 | 0.65
525.4 | 34.239 | 0.6
527.62 | 34.763 | 0.55
529.83 | 35.28 | 0.5
532.15 | 35.791 | 0.45
534.5 | 36.287 | 0.4
536.87 | 36.797 | 0.35
539.25 | 37.308 | 0.3
541.69 | 37.845 | 0.25
544.15 | 38.404 | 0.2
546.65 | 38.99 | 0.15
549.12 | 39.604 | 0.1
551.6 | 40.252 | 0.05

## 17_1571
Name | n-HEPTANE |  | MONOCHLOROBENZENE
CAS | 142-82-5 |  | 108-90-7
Critical temperature / K | 540.2 |  | 632.35
Critical pressure / bar | 27.4 |  | 45.191
Acentric factor | 0.349 |  | 0.25
Source: DIPPR May 2017
Phase equilibrium data
Isothermal phase equilibrium data
Paul, H.I. - Krug, J. - Knapp, H., Measurements of VLE, vE and hE for binary mixtures of n-alkanes with chloro-alkylbenzenes, Fluid Phase Equilibria. 39 (1988) 307-324.
https://doi.org/10.1016/0378-3812(88)85010-6
T / K = | 323.15 |  |  | Chart (double-click image to zoom in)
P / bar | x₁ | y₁
0.062902 | 0.02 | 0.1142
0.075994 | 0.068 | 0.2972
0.089099 | 0.1236 | 0.4324
0.095099 | 0.1568 | 0.4832
0.098605 | 0.1724 | 0.5108
0.099698 | 0.1815 | 0.519
0.10581 | 0.2183 | 0.5518
0.1167 | 0.2871 | 0.6226
0.1166 | 0.288 | 0.6243
0.1236 | 0.3393 | 0.663
0.1303 | 0.3913 | 0.6918
0.1426 | 0.5044 | 0.7619
0.15329 | 0.6154 | 0.8084
0.164 | 0.725 | 0.8662
0.1746 | 0.8422 | 0.9203
0.18231 | 0.9321 | 0.9645
Paul, H.I. - Krug, J. - Knapp, H., Measurements of VLE, vE and hE for binary mixtures of n-alkanes with chloro-alkylbenzenes, Fluid Phase Equilibria. 39 (1988) 307-324.
https://doi.org/10.1016/0378-3812(88)85010-6
T / K = | 338.15 |  |  | Chart (double-click image to zoom in)
P / bar | x₁ | y₁
0.1205 | 0.0229 | 0.1136
0.1373 | 0.0607 | 0.2466
0.15749 | 0.1103 | 0.3727
0.177 | 0.1646 | 0.469
0.1904 | 0.2107 | 0.5298
0.2033 | 0.2549 | 0.5698
0.2082 | 0.2747 | 0.5962
0.2146 | 0.299 | 0.6105
0.23379 | 0.386 | 0.6809
0.23541 | 0.388 | 0.6763
0.2497 | 0.4602 | 0.7214
0.2614 | 0.5222 | 0.7547
0.2847 | 0.6571 | 0.8263
0.2961 | 0.7215 | 0.8555
0.3078 | 0.7966 | 0.8932
0.318 | 0.8559 | 0.9209
0.3308 | 0.946 | 0.9712
Paul, H.I. - Krug, J. - Knapp, H., Measurements of VLE, vE and hE for binary mixtures of n-alkanes with chloro-alkylbenzenes, Fluid Phase Equilibria. 39 (1988) 307-324.
https://doi.org/10.1016/0378-3812(88)85010-6
T / K = | 343.15 |  |  | Chart (double-click image to zoom in)
P / bar | x₁ | y₁
0.1465 | 0.0211 | 0.1019
0.218 | 0.1786 | 0.4761
0.2411 | 0.2481 | 0.5627
0.2617 | 0.3173 | 0.6252
0.3061 | 0.483 | 0.7326
0.3262 | 0.5781 | 0.7818
0.34571 | 0.6723 | 0.8395
0.3652 | 0.7742 | 0.8837
0.3821 | 0.87 | 0.9298
0.3947 | 0.9419 | 0.968
Bayles, John W. - Letcher, Trevor M., Thermodynamics of some binary liquid mixtures containing aliphatic amines, Journal of Chemical & Engineering Data. 16 (1971) 266-271.
https://doi.org/10.1021/je60050a026
T / K = | 353.15 |  |  | Chart (double-click image to zoom in)
P / bar | x₁ | y₁
0.25158 | 0.073 | 0.266
0.26651 | 0.096 | 0.32
0.27558 | 0.114 | 0.35
0.30544 | 0.169 | 0.44
0.33344 | 0.23 | 0.515
0.34437 | 0.248 | 0.545
0.3893 | 0.358 | 0.643
0.40597 | 0.41 | 0.676
0.41317 | 0.429 | 0.691
0.42277 | 0.459 | 0.71
0.43343 | 0.497 | 0.733
0.44663 | 0.538 | 0.758
0.4653 | 0.606 | 0.796
0.48009 | 0.653 | 0.822
0.49343 | 0.702 | 0.846
0.50169 | 0.736 | 0.862
0.51862 | 0.794 | 0.892
0.53889 | 0.87 | 0.93
0.54649 | 0.904 | 0.95
Bayles, John W. - Letcher, Trevor M., Thermodynamics of some binary liquid mixtures containing aliphatic amines, Journal of Chemical & Engineering Data. 16 (1971) 266-271.
https://doi.org/10.1021/je60050a026
T / K = | 373.15 |  |  | Chart (double-click image to zoom in)
P / bar | x₁ | y₁
0.4653 | 0.051 | 0.185
0.53942 | 0.12 | 0.336
0.56022 | 0.141 | 0.375
0.58142 | 0.162 | 0.41
0.61342 | 0.197 | 0.459
0.64261 | 0.233 | 0.505
0.66941 | 0.266 | 0.54
0.68568 | 0.291 | 0.57
0.74634 | 0.383 | 0.639
0.7786 | 0.437 | 0.678
0.78194 | 0.442 | 0.682
0.81327 | 0.499 | 0.717
0.8274 | 0.524 | 0.733
0.85353 | 0.573 | 0.763
0.87113 | 0.605 | 0.7825
0.92219 | 0.706 | 0.837
0.94352 | 0.748 | 0.861
0.97499 | 0.8155 | 0.898
1.0001 | 0.866 | 0.926
1.0158 | 0.9 | 0.944
Isobaric phase equilibrium data
Al-Hayan, M. N. M. - Al-Kandary, J. A. M., Isobaric vapour–liquid equilibria for binary mixtures of n-heptane with bromobenzene, chlorobenzene and fluorobenzene at atmospheric pressure, Fluid Phase Equilibria. 240 (2006) 109-113.
https://doi.org/10.1016/j.fluid.2005.11.020
P / bar = | 1.0133 |  |  | Chart (double-click image to zoom in)
T / K | x₁ | y₁
402.2 | 0.0314 | 0.1103
397.3 | 0.088 | 0.2637
392.7 | 0.1579 | 0.3991
389.1 | 0.2277 | 0.502
386.3 | 0.2962 | 0.5766
383.7 | 0.3709 | 0.6421
380.9 | 0.47 | 0.7138
378.2 | 0.5865 | 0.7808
375.4 | 0.7294 | 0.8541
372.9 | 0.8922 | 0.9387
Raviprasad, A. - Venkateswara Rao, K. - Chiranjivi, C., Isobaric vapor-​liquid equilibrium data for the systems n-​heptane-​chlorobenzene and trichloroethylene-​methyl isobutyl ketone (MIBK), Indian Chem. Eng. 18 (1976) 47-49.
P / bar = | 1.0133 |  |  | Chart (double-click image to zoom in)
T / K | x₁ | y₁
401.85 | 0.028 | 0.116
400.75 | 0.042 | 0.158
397.65 | 0.073 | 0.238
390.65 | 0.206 | 0.475
382.45 | 0.385 | 0.638
380.75 | 0.471 | 0.7
379.55 | 0.516 | 0.726
377.85 | 0.608 | 0.78
376.05 | 0.69 | 0.828
374.45 | 0.774 | 0.87
372.05 | 0.924 | 0.955
Property change of mixing data
Enthalpy of mixing
Paul, H.I. - Krug, J. - Knapp, H., Measurements of VLE, vE and hE for binary mixtures of n-alkanes with chloro-alkylbenzenes, Fluid Phase Equilibria. 39 (1988) 307-324.
https://doi.org/10.1016/0378-3812(88)85010-6
T / K = | 288.15 |  |  | Chart (double-click image to zoom in)
P / bar = | UNKNOWN (1.0132)
hᴹ / J.mol⁻¹ | x₁
302.9 | 0.1282
356.8 | 0.1576
397 | 0.1877
438.4 | 0.2185
476.3 | 0.2502
511.1 | 0.2827
541.2 | 0.316
568.6 | 0.3503
589.2 | 0.3854
608.3 | 0.4215
620.9 | 0.4586
628.4 | 0.4968
627.1 | 0.536
619.8 | 0.5764
603.4 | 0.6179
574.8 | 0.6607
541.1 | 0.7048
493.4 | 0.7502
431.8 | 0.7971
352.9 | 0.8454
Wilhelm, E. - Inglese, Americo - Grolier, J. -P. E. - Kehiaian, H.V., Enthalpy of Mixing of Chlorobenzene, 1,2-Dichlorobenzene, and 1,3-Dichlorobenzene with Some n-Alkanes, Ber. Bunsen-Ges. Phys. Chem. 82 (1978) 384-388.
T / K = | 298.15 |  |  | Chart (double-click image to zoom in)
P / bar = | UNKNOWN (1.0132)
hᴹ / J.mol⁻¹ | x₁
258.5 | 0.1108
339.1 | 0.1464
455.2 | 0.2181
552.7 | 0.2942
624.7 | 0.3781
669.5 | 0.4679
663.5 | 0.5571
612.2 | 0.6627
481.3 | 0.7757
267.8 | 0.892
Grolier, J.P.E. - Sosnkowska-Kehiaian, K. - Kehiaian, H.V., Enthalpies de mélange des chlorures organiques avec des hydrocarbures, J. Chim. Phys. Phys. Chim. Biol. 70 (1973) 367-373.
https://doi.org/10.1051/jcp/1973700367
T / K = | 298.15 |  |  | Chart (double-click image to zoom in)
P / bar = | UNKNOWN (1.0132)
hᴹ / J.mol⁻¹ | x₁
450 | 0.196
620 | 0.336
690 | 0.487
700 | 0.547
650 | 0.644
615 | 0.677
355 | 0.847
135 | 0.939
Paul, H.I. - Krug, J. - Knapp, H., Measurements of VLE, vE and hE for binary mixtures of n-alkanes with chloro-alkylbenzenes, Fluid Phase Equilibria. 39 (1988) 307-324.
https://doi.org/10.1016/0378-3812(88)85010-6
T / K = | 308.15 |  |  | Chart (double-click image to zoom in)
P / bar = | UNKNOWN (1.0132)
hᴹ / J.mol⁻¹ | x₁
289.8 | 0.1282
341.4 | 0.1576
385 | 0.1877
427.6 | 0.2185
465.1 | 0.2502
496.8 | 0.2827
526.8 | 0.316
552.6 | 0.3503
578.4 | 0.3854
596.2 | 0.4215
606.9 | 0.4586
610.2 | 0.4968
604.5 | 0.536
590.3 | 0.5764
574.3 | 0.6179
547.9 | 0.6607
512.2 | 0.7048
458.3 | 0.7502
400 | 0.7971
323.4 | 0.8454
Heat capacity of mixing
Bendiab, H. - Roux-Desgranges, G. - Roux, A. H. - Grolier, J. -P. E. - Patterson, D., Excess heat capacities of ternary systems containing chlorobenzene or chloronaphthalene, Journal of Solution Chemistry. 23 (1994) 307-323.
https://doi.org/10.1007/BF00973552
T / K = | 298.15 |  |  | Chart (double-click image to zoom in)
P / bar = | UNKNOWN (1.0132)
cᴘᴹ / J.mol⁻¹.K⁻¹ | x₁
-0.238 | 0.101
-0.416 | 0.1997
-0.562 | 0.3107
-0.675 | 0.4083
-0.74 | 0.5014
-0.782 | 0.5961
-0.784 | 0.6894
-0.662 | 0.7994
-0.435 | 0.8985

## 137_138
Name | CYCLOHEXANE |  | METHYLCYCLOHEXANE
CAS | 110-82-7 |  | 108-87-2
Critical temperature / K | 553.8 |  | 572.1
Critical pressure / bar | 40.8 |  | 34.8
Acentric factor | 0.208 |  | 0.236
Source: DIPPR May 2017
Phase equilibrium data
Isothermal phase equilibrium data
Benson, George C. - Benson, George C. - Anand, Subhash C. - Kiyohara, Osamu, Thermodynamic properties of some cycloalkane-cycloalkanol systems at 298. 15.deg.K. II, Journal of Chemical & Engineering Data. 19 (1974) 258-261.
https://doi.org/10.1021/je60062a027
T / K = | 308.15 |  |  | Chart (double-click image to zoom in)
P / bar | x₁ | y₁
0.10654 | 0.0814 | 0.1535
0.11647 | 0.1767 | 0.3055
0.12576 | 0.2668 | 0.4263
0.13522 | 0.3587 | 0.5325
0.14452 | 0.4489 | 0.6235
0.15353 | 0.5371 | 0.7017
0.15963 | 0.5977 | 0.7503
0.16271 | 0.6283 | 0.7735
0.17061 | 0.7056 | 0.8285
0.18031 | 0.8007 | 0.8898
0.19034 | 0.8995 | 0.9472
0.19242 | 0.9197 | 0.9582
0.19646 | 0.9596 | 0.9794
Isobaric phase equilibrium data
Zhang, X. - Zheng, Y. - Zhao, W., Measurement and correlation of vapor liquid equilibrium data for benzene cyclohexane methyl cyclohexane DMF systems, Natural Gas Chemical Industry. 22 (1997) 52-55.
P / bar = | 1.013 |  |  | Chart (double-click image to zoom in)
T / K | x₁ | y₁
373.3 | 0.0256 | 0.0431
371.7 | 0.0833 | 0.1351
370.9 | 0.1183 | 0.1962
370.5 | 0.1398 | 0.2137
369 | 0.2006 | 0.2966
367.9 | 0.242 | 0.3519
367.2 | 0.2719 | 0.3918
366.6 | 0.2975 | 0.4228
366 | 0.3286 | 0.4576
365.4 | 0.358 | 0.4925
364.9 | 0.385 | 0.5195
362.8 | 0.4867 | 0.6209
360.8 | 0.5825 | 0.7098
359.6 | 0.6512 | 0.7689
358.4 | 0.719 | 0.8182
357.9 | 0.7551 | 0.8432
357.3 | 0.7874 | 0.8676
356.8 | 0.8132 | 0.8839
356.3 | 0.8466 | 0.9077
355.8 | 0.8765 | 0.9263
355.5 | 0.8977 | 0.9381
355.1 | 0.9207 | 0.9528
354.8 | 0.9369 | 0.964
354.5 | 0.9568 | 0.9752
354.4 | 0.9658 | 0.9811
Property change of mixing data
Enthalpy of mixing
Harsted, Bjarne Schroll - Thomsen, E. Sonnich, Excess enthalpies from flow microcalorimetry 3. Excess enthalpies for binary liquid mixtures of aliphatic and aromatic hydrocarbons, carbon tetrachloride, chlorobenzene, and carbon disulphide, The Journal of Chemical Thermodynamics. 7 (1975) 369-376.
https://doi.org/10.1016/0021-9614(75)90175-5
T / K = | 293.15 |  |  | Chart (double-click image to zoom in)
P / bar = | UNKNOWN (1.0132)
hᴹ / J.mol⁻¹ | x₁
5.09 | 0.0473
9.09 | 0.0928
12.21 | 0.132
18.41 | 0.2645
18.77 | 0.3402
15.76 | 0.5262
2.67 | 0.8018
0.36 | 0.9302
0.44 | 0.9303
0.38 | 0.9557
0.8 | 0.9624
0.79 | 0.9712
0.99 | 0.9714
Ott, J.B. - Marsh, K.N. - Stokes, R.H., Excess enthalpies, excess Gibbs free energies, and excess volumes for (cyclohexane + n-hexane), and excess Gibbs free energies and excess volumes for (cyclohexane + methylcyclohexane) at 298.15 and 308.15 K, The Journal of Chemical Thermodynamics. 12 (1980) 1139-1148.
https://doi.org/10.1016/S0021-9614(80)80006-1
T / K = | 298.15 |  |  | Chart (double-click image to zoom in)
P / bar = | UNKNOWN (1.0132)
hᴹ / J.mol⁻¹ | x₁
3.53 | 0.0342
6.54 | 0.0664
11.2 | 0.1247
14.44 | 0.1762
16.73 | 0.2219
18.27 | 0.2626
19.41 | 0.3081
19.97 | 0.3484
20.11 | 0.3842
19.96 | 0.4161
19.55 | 0.4505
18.92 | 0.481
18.46 | 0.4996
18.28 | 0.5069
17.97 | 0.5167
17.63 | 0.5274
17.42 | 0.5328
16.97 | 0.5459
16.66 | 0.5551
16.21 | 0.5657
15.91 | 0.5753
15.27 | 0.5869
14.22 | 0.6097
13.07 | 0.6339
11.7 | 0.6615
10.2 | 0.6907
8.56 | 0.7227
6.82 | 0.7578
4.92 | 0.7963
3.41 | 0.8299
2.04 | 0.8666
0.83 | 0.9072
0.03 | 0.9515
Ott, J.B. - Marsh, K.N. - Stokes, R.H., Excess enthalpies, excess Gibbs free energies, and excess volumes for (cyclohexane + n-hexane), and excess Gibbs free energies and excess volumes for (cyclohexane + methylcyclohexane) at 298.15 and 308.15 K, The Journal of Chemical Thermodynamics. 12 (1980) 1139-1148.
https://doi.org/10.1016/S0021-9614(80)80006-1
T / K = | 308.15 |  |  | Chart (double-click image to zoom in)
P / bar = | UNKNOWN (1.0132)
hᴹ / J.mol⁻¹ | x₁
3.64 | 0.0344
6.77 | 0.0664
11.78 | 0.1248
15.44 | 0.1764
18.1 | 0.2222
20.01 | 0.2629
21.58 | 0.3085
22.51 | 0.3488
22.98 | 0.3846
23.12 | 0.4165
23.02 | 0.4455
22.68 | 0.4765
22.3 | 0.4999
22.35 | 0.506
21.97 | 0.5171
21.87 | 0.5263
21.59 | 0.5332
21.23 | 0.5489
20.97 | 0.5555
20.69 | 0.5648
20.32 | 0.5756
20.07 | 0.5815
19.37 | 0.5995
18.14 | 0.6286
16.66 | 0.6607
15.2 | 0.6899
13.49 | 0.7218
11.54 | 0.7569
9.39 | 0.7957
7.53 | 0.8295
5.56 | 0.8666
3.57 | 0.9068
1.66 | 0.9513
0.78 | 0.9751
Heat capacity of mixing
Tamura, Katsutoshi, Excess heat capacities of the mixtures containing methylcyclohexane at 298.15 K, Fluid Phase Equilibria. 182 (2001) 303-312.
https://doi.org/10.1016/S0378-3812(01)00407-1
T / K = | 298.15 |  |  | Chart (double-click image to zoom in)
P / bar = | UNKNOWN (1.0132)
cᴘᴹ / J.mol⁻¹.K⁻¹ | x₁
-0.09 | 0.05
-0.18 | 0.1
-0.23 | 0.15
-0.28 | 0.2
-0.26 | 0.25
-0.23 | 0.3
-0.16 | 0.35
-0.12 | 0.4
-0.03 | 0.45
0.02 | 0.5
0.08 | 0.55
0.15 | 0.6
0.22 | 0.65
0.26 | 0.7
0.27 | 0.75
0.28 | 0.8
0.23 | 0.85
0.19 | 0.9
0.1 | 0.95
0.02 | 0.975
Additional data with unitary variance
Critical point |  |  |  | Chart (double-click image to zoom in)
Kay, W.B. - Hissong, D., The critical properties of hydrocarbons. I. Simple mixtures, Proc. Am. Pet. Inst. Refin. Dep. 47 (1967) 653-722.
T / K | P / bar | x₁
556.25 | 40.355 | 0.9
558.25 | 39.769 | 0.8
560.15 | 39.176 | 0.7
562.05 | 38.583 | 0.6
563.95 | 37.983 | 0.5
565.65 | 37.383 | 0.4
567.35 | 36.79 | 0.3
569.05 | 36.191 | 0.2
570.75 | 35.591 | 0.1

## 137_1571
Name | CYCLOHEXANE |  | MONOCHLOROBENZENE
CAS | 110-82-7 |  | 108-90-7
Critical temperature / K | 553.8 |  | 632.35
Critical pressure / bar | 40.8 |  | 45.191
Acentric factor | 0.208 |  | 0.25
Source: DIPPR May 2017
Phase equilibrium data
Isothermal phase equilibrium data
Díaz Peña, M. - Compostizo, A. - Crespo Colín, A. - Escudero, I., Activity coefficients and excess Gibbs free energies at 348.15 K in cyclohexane+chlorobenzene, +fluorobenzene, and +thiophene, The Journal of Chemical Thermodynamics. 12 (1980) 1051-1055.
https://doi.org/10.1016/0021-9614(80)90160-3
T / K = | 348.15 |  |  | Chart (double-click image to zoom in)
P / bar | x₁ | y₁
0.22663 | 0.0566 | 0.317
0.23002 | 0.0597 | 0.3285
0.24139 | 0.0709 | 0.3669
0.27314 | 0.1048 | 0.4578
0.29314 | 0.1267 | 0.5046
0.31685 | 0.1544 | 0.5538
0.33995 | 0.1829 | 0.5956
0.37318 | 0.2247 | 0.6469
0.39386 | 0.2517 | 0.675
0.43582 | 0.3089 | 0.7242
0.46011 | 0.343 | 0.7492
0.48827 | 0.3838 | 0.7755
0.5189 | 0.4292 | 0.8013
0.53592 | 0.4555 | 0.8146
0.56067 | 0.4945 | 0.833
0.57847 | 0.5237 | 0.8455
0.59639 | 0.5533 | 0.8575
0.62671 | 0.6061 | 0.8767
0.64353 | 0.6354 | 0.8867
0.66992 | 0.6831 | 0.9025
0.69014 | 0.7199 | 0.9138
0.71871 | 0.7718 | 0.9305
0.73029 | 0.7925 | 0.9364
0.75534 | 0.8379 | 0.9502
0.77666 | 0.8758 | 0.962
0.81863 | 0.9487 | 0.9836
Isobaric phase equilibrium data
Rolemberg, Marlus P. - Krähenbühl, Maria Alvina, Vapor−Liquid Equilibria of Binary and Ternary Mixtures of Benzene, Cyclohexane, and Chlorobenzene at 40.0 kPa and 101.3 kPa, Journal of Chemical & Engineering Data. 46 (2001) 256-260.
https://doi.org/10.1021/je000059l
P / bar = | 0.4 |  |  | Chart (double-click image to zoom in)
T / K | x₁ | y₁
369.25 | 0.021 | 0.16
362.45 | 0.06 | 0.351
348.25 | 0.228 | 0.64
344.95 | 0.277 | 0.69
340.55 | 0.376 | 0.773
337.25 | 0.457 | 0.826
334.35 | 0.56 | 0.869
330.35 | 0.666 | 0.923
328.7 | 0.78 | 0.944
328.1 | 0.826 | 0.953
326.65 | 0.919 | 0.979
Property change of mixing data
Enthalpy of mixing
Harsted, Bjarne Schroll - Thomsen, E. Sonnich, Excess enthalpies from flow microcalorimetry 3. Excess enthalpies for binary liquid mixtures of aliphatic and aromatic hydrocarbons, carbon tetrachloride, chlorobenzene, and carbon disulphide, The Journal of Chemical Thermodynamics. 7 (1975) 369-376.
https://doi.org/10.1016/0021-9614(75)90175-5
T / K = | 293.15 |  |  | Chart (double-click image to zoom in)
P / bar = | UNKNOWN (1.0132)
hᴹ / J.mol⁻¹ | x₁
183.5 | 0.0825
179.3 | 0.0826
381.8 | 0.1843
694.5 | 0.4862
697.2 | 0.4978
504.9 | 0.7939
292.3 | 0.8994
Tanaka, Reiji - Murakami, Sachio - Fujishiro, Ryoichi, Excess enthalpies of mixing of a polar liquid + a non-polar liquid at 298.15 K, The Journal of Chemical Thermodynamics. 6 (1974) 209-218.
https://doi.org/10.1016/0021-9614(74)90172-4
T / K = | 298.15 |  |  | Chart (double-click image to zoom in)
P / bar = | UNKNOWN (1.0132)
hᴹ / J.mol⁻¹ | x₁
84.75 | 0.0339
191.76 | 0.0803
298.35 | 0.1326
395.11 | 0.1869
475 | 0.2368
557.66 | 0.2982
618.26 | 0.355
662.83 | 0.4099
689.69 | 0.4706
696.73 | 0.489
699.64 | 0.4933
702.03 | 0.5363
692.97 | 0.5886
668.07 | 0.6424
623.43 | 0.6988
599.73 | 0.7539
477.91 | 0.8079
382.82 | 0.8579
292.84 | 0.8976
177.13 | 0.9419
Amaya, Kazuo, Thermodynamical Studies on Binary Systems Consisting of Polar and Non-polar Liquids. II. The Measurement of the Heats of Mixing for Binary Systems of Polar and Non-polar Liquids, Bulletin of the Chemical Society of Japan. 34 (1961) 1278-1285.
https://doi.org/10.1246/bcsj.34.1278
T / K = | 298.15 |  |  | Chart (double-click image to zoom in)
P / bar = | UNKNOWN (1.0132)
hᴹ / J.mol⁻¹ | x₁
274.1 | 0.127
538.9 | 0.292
679.6 | 0.494
584.3 | 0.712
292.3 | 0.889
Anantaraman, A. V. - Bhattacharyya, S. N. - Palit, S. R., Weak dipolar interaction in solutions. Systems: cyclohexane+chlorobenzene and carbon tetrachloride+chlorobenzene, Transactions of the Faraday Society. 57 (1961)
https://doi.org/10.1039/tf9615700040
T / K = | 308.65 |  |  | Chart (double-click image to zoom in)
P / bar = | UNKNOWN (1.0132)
hᴹ / J.mol⁻¹ | x₁
185 | 0.0969
361 | 0.1945
482 | 0.2928
609 | 0.3917
670 | 0.4913
667 | 0.5916
572 | 0.6924
434 | 0.7944
253 | 0.8968
Anantaraman, A. V. - Bhattacharyya, S. N. - Palit, S. R., Weak dipolar interaction in solutions. Systems: cyclohexane+chlorobenzene and carbon tetrachloride+chlorobenzene, Transactions of the Faraday Society. 57 (1961)
https://doi.org/10.1039/tf9615700040
T / K = | 318.15 |  |  | Chart (double-click image to zoom in)
P / bar = | UNKNOWN (1.0132)
hᴹ / J.mol⁻¹ | x₁
213 | 0.1209
348 | 0.2068
446 | 0.2785
591 | 0.3876
649 | 0.5071
632 | 0.6173
528 | 0.7155
385 | 0.817
196 | 0.9192
Anantaraman, A. V. - Bhattacharyya, S. N. - Palit, S. R., Weak dipolar interaction in solutions. Systems: cyclohexane+chlorobenzene and carbon tetrachloride+chlorobenzene, Transactions of the Faraday Society. 57 (1961)
https://doi.org/10.1039/tf9615700040
T / K = | 328.15 |  |  | Chart (double-click image to zoom in)
P / bar = | UNKNOWN (1.0132)
hᴹ / J.mol⁻¹ | x₁
125 | 0.0827
289 | 0.1866
460 | 0.3083
552 | 0.3744
607 | 0.4755
624 | 0.5837
549 | 0.6998
442 | 0.7735
272 | 0.8768
Heat capacity of mixing
Bendiab, H. - Roux-Desgranges, G. - Roux, A. H. - Grolier, J. -P. E. - Patterson, D., Excess heat capacities of ternary systems containing chlorobenzene or chloronaphthalene, Journal of Solution Chemistry. 23 (1994) 307-323.
https://doi.org/10.1007/BF00973552
T / K = | 298.15 |  |  | Chart (double-click image to zoom in)
P / bar = | UNKNOWN (1.0132)
cᴘᴹ / J.mol⁻¹.K⁻¹ | x₁
-0.38 | 0.0785
-0.564 | 0.1333
-0.727 | 0.1925
-0.91 | 0.3008
-1.043 | 0.4044
-1.29 | 0.5893
-1.094 | 0.696
-0.809 | 0.7963
-0.549 | 0.8708
-0.247 | 0.9384

## 201_959
Name | ETHYLENE |  | XENON
CAS | 74-85-1 |  | 7440-63-3
Critical temperature / K | 282.34 |  | 289.74
Critical pressure / bar | 50.41 |  | 58.404
Acentric factor | 0.086 |  | 0
Source: DIPPR May 2017
Phase equilibrium data
Isothermal phase equilibrium data
Calado, J.C.G. - Soares, V.A.M., Thermodynamics of liquid ethylene + xenon at 161.38 K, The Journal of Chemical Thermodynamics. 9 (1977) 911-913.
https://doi.org/10.1016/0021-9614(77)90176-8
T / K = | 161.38 |  |  | Chart (double-click image to zoom in)
P / bar | x₁ | y₁
0.68957 | 0.8683 | 0.786
0.74177 | 0.7371 | 0.6356
0.78911 | 0.5568 | 0.4778
0.81033 | 0.4619 | 0.4022
0.82752 | 0.3302 | 0.3018
0.83368 | 0.2309 | 0.223
0.82976 | 0.0905 | 0.0972
Nunes da Ponte, M. - Chokappa, D. - Calado, J.C.G. - Zollweg, J. - Streett, W.B., Vapor-​liquid equilibrium in the xenon + ethene system, J. Phys. Chem. 90 (1986) 1147-1152.
https://doi.org/10.1021/j100278a037
T / K = | 203.03 |  |  | Chart (double-click image to zoom in)
P / bar | x₁ | y₁
5.709 | 0.7473 | 0.7094
5.916 | 0.5699 | 0.5368
5.992 | 0.4866 | 0.4645
6.033 | 0.4273 | 0.4159
6.047 | 0.2013 | 0.2017
5.964 | 0.0966 | 0.1108
Nunes da Ponte, M. - Chokappa, D. - Calado, J.C.G. - Zollweg, J. - Streett, W.B., Vapor-​liquid equilibrium in the xenon + ethene system, J. Phys. Chem. 90 (1986) 1147-1152.
https://doi.org/10.1021/j100278a037
T / K = | 224.03 |  |  | Chart (double-click image to zoom in)
P / bar | x₁ | y₁
11.914 | 0.6723 | 0.6362
12.19 | 0.4198 | 0.4162
12.204 | 0.2306 | 0.2346
12.135 | 0.1758 | 0.1779
Nunes da Ponte, M. - Chokappa, D. - Calado, J.C.G. - Zollweg, J. - Streett, W.B., Vapor-​liquid equilibrium in the xenon + ethene system, J. Phys. Chem. 90 (1986) 1147-1152.
https://doi.org/10.1021/j100278a037
T / K = | 250.16 |  |  | Chart (double-click image to zoom in)
P / bar | x₁ | y₁
23.884 | 0.9117 | 0.9081
25.38 | 0.5522 | 0.5457
25.476 | 0.4915 | 0.4903
25.556 | 0.4587 | 0.4585
25.566 | 0.4166 | 0.4167
25.552 | 0.3584 | 0.3577
25.331 | 0.2576 | 0.2659
24.828 | 0.0989 | 0.1084
Nunes da Ponte, M. - Chokappa, D. - Calado, J.C.G. - Zollweg, J. - Streett, W.B., Vapor-​liquid equilibrium in the xenon + ethene system, J. Phys. Chem. 90 (1986) 1147-1152.
https://doi.org/10.1021/j100278a037
T / K = | 262.18 |  |  | Chart (double-click image to zoom in)
P / bar | x₁ | y₁
32.026 | 0.9518 | 0.9475
32.799 | 0.8178 | 0.8068
33.454 | 0.6466 | 0.6382
33.509 | 0.6275 | 0.6193
33.529 | 0.617 | 0.6086
33.64 | 0.5339 | 0.529
33.681 | 0.4993 | 0.4957
33.419 | 0.2274 | 0.2355
33.219 | 0.1592 | 0.1603
32.826 | 0.0657 | 0.0664
Nunes da Ponte, M. - Chokappa, D. - Calado, J.C.G. - Zollweg, J. - Streett, W.B., Vapor-​liquid equilibrium in the xenon + ethene system, J. Phys. Chem. 90 (1986) 1147-1152.
https://doi.org/10.1021/j100278a037
T / K = | 269.54 |  |  | Chart (double-click image to zoom in)
P / bar | x₁ | y₁
38.438 | 0.8834 | 0.8771
38.68 | 0.8455 | 0.8369
39.028 | 0.7786 | 0.7682
39.269 | 0.723 | 0.7138
39.524 | 0.6517 | 0.642
39.593 | 0.6298 | 0.6224
39.78 | 0.5347 | 0.5302
39.814 | 0.5007 | 0.4985
39.831 | 0.4518 | 0.4515
39.762 | 0.3489 | 0.3505
39.731 | 0.3237 | 0.3279
39.593 | 0.2657 | 0.271
39.362 | 0.1919 | 0.2064
38.852 | 0.093 | 0.0978
Nunes da Ponte, M. - Chokappa, D. - Calado, J.C.G. - Zollweg, J. - Streett, W.B., Vapor-​liquid equilibrium in the xenon + ethene system, J. Phys. Chem. 90 (1986) 1147-1152.
https://doi.org/10.1021/j100278a037
T / K = | 274.67 |  |  | Chart (double-click image to zoom in)
P / bar | x₁ | y₁
43.568 | 0.8388 | 0.8321
44.134 | 0.7229 | 0.7178
44.513 | 0.5574 | 0.5533
44.602 | 0.5298 | 0.528
44.623 | 0.4695 | 0.47
44.485 | 0.3392 | 0.3423
44.402 | 0.3015 | 0.3144
44.078 | 0.2155 | 0.2248
43.789 | 0.1539 | 0.1634
Nunes da Ponte, M. - Chokappa, D. - Calado, J.C.G. - Zollweg, J. - Streett, W.B., Vapor-​liquid equilibrium in the xenon + ethene system, J. Phys. Chem. 90 (1986) 1147-1152.
https://doi.org/10.1021/j100278a037
T / K = | 282.08 |  |  | Chart (double-click image to zoom in)
P / bar | x₁ | y₁
50.47 | 0.9612 | 0.9549
50.966 | 0.8964 | 0.8952
51.01 | 0.89 | 0.89 | CRIT
51.77 | 0.752 | 0.752 | CRIT
51.794 | 0.7456 | 0.7437
51.925 | 0.7247 | 0.7219
52.055 | 0.6882 | 0.6859
52.104 | 0.6747 | 0.6724
52.235 | 0.6234 | 0.6195
52.297 | 0.5793 | 0.578
52.373 | 0.4831 | 0.4834
52.311 | 0.4041 | 0.412
51.904 | 0.2819 | 0.2904
51.297 | 0.163 | 0.1679
50.622 | 0.0676 | 0.075
Nunes da Ponte, M. - Chokappa, D. - Calado, J.C.G. - Zollweg, J. - Streett, W.B., Vapor-​liquid equilibrium in the xenon + ethene system, J. Phys. Chem. 90 (1986) 1147-1152.
https://doi.org/10.1021/j100278a037
T / K = | 282.61 |  |  | Chart (double-click image to zoom in)
P / bar | x₁ | y₁
52.93 | 0.582 | 0.582 | CRIT
52.945 | 0.5742 | 0.5735
52.697 | 0.318 | 0.3206
52.269 | 0.2222 | 0.2262
51.221 | 0.0698 | 0.0731
Nunes da Ponte, M. - Chokappa, D. - Calado, J.C.G. - Zollweg, J. - Streett, W.B., Vapor-​liquid equilibrium in the xenon + ethene system, J. Phys. Chem. 90 (1986) 1147-1152.
https://doi.org/10.1021/j100278a037
T / K = | 283.17 |  |  | Chart (double-click image to zoom in)
P / bar | x₁ | y₁
53.61 | 0.496 | 0.496 | CRIT
53.593 | 0.4698 | 0.4695
53.552 | 0.4261 | 0.4254
53.469 | 0.3789 | 0.3795
53.152 | 0.2923 | 0.2954
52.566 | 0.1794 | 0.1876
51.952 | 0.0939 | 0.0978
Nunes da Ponte, M. - Chokappa, D. - Calado, J.C.G. - Zollweg, J. - Streett, W.B., Vapor-​liquid equilibrium in the xenon + ethene system, J. Phys. Chem. 90 (1986) 1147-1152.
https://doi.org/10.1021/j100278a037
T / K = | 284.2 |  |  | Chart (double-click image to zoom in)
P / bar | x₁ | y₁
54.7 | 0.375 | 0.375 | CRIT
54.496 | 0.3096 | 0.3118
54.234 | 0.2579 | 0.2606
53.883 | 0.1964 | 0.1996
53.207 | 0.1037 | 0.1075
Nunes da Ponte, M. - Chokappa, D. - Calado, J.C.G. - Zollweg, J. - Streett, W.B., Vapor-​liquid equilibrium in the xenon + ethene system, J. Phys. Chem. 90 (1986) 1147-1152.
https://doi.org/10.1021/j100278a037
T / K = | 285.19 |  |  | Chart (double-click image to zoom in)
P / bar | x₁ | y₁
55.44 | 0.295 | 0.295 | CRIT
55.386 | 0.2825 | 0.2839
55.02 | 0.2184 | 0.2211
54.517 | 0.1397 | 0.1476
54.165 | 0.0949 | 0.1013
Nunes da Ponte, M. - Chokappa, D. - Calado, J.C.G. - Zollweg, J. - Streett, W.B., Vapor-​liquid equilibrium in the xenon + ethene system, J. Phys. Chem. 90 (1986) 1147-1152.
https://doi.org/10.1021/j100278a037
T / K = | 286.19 |  |  | Chart (double-click image to zoom in)
P / bar | x₁ | y₁
56.17 | 0.224 | 0.224 | CRIT
56.117 | 0.2108 | 0.2152
55.986 | 0.1914 | 0.1941
55.558 | 0.1337 | 0.1364
55 | 0.0681 | 0.0701
Nunes da Ponte, M. - Chokappa, D. - Calado, J.C.G. - Zollweg, J. - Streett, W.B., Vapor-​liquid equilibrium in the xenon + ethene system, J. Phys. Chem. 90 (1986) 1147-1152.
https://doi.org/10.1021/j100278a037
T / K = | 287.18 |  |  | Chart (double-click image to zoom in)
P / bar | x₁ | y₁
56.85 | 0.155 | 0.155 | CRIT
56.772 | 0.1408 | 0.1422
56.682 | 0.1301 | 0.1319
56.199 | 0.0739 | 0.0759
55.607 | 0.0148 | 0.0153
Property change of mixing data
Enthalpy of mixing
Lainez, A - Rebelo, L.P.N - Calado, J.C.G - Streett, W.B - Zollweg, J.A, Excess enthalpies of liquid (ethene + xenon) at 162.9 K, The Journal of Chemical Thermodynamics. 19 (1987) 35-38.
https://doi.org/10.1016/0021-9614(87)90159-5
T / K = | 162.9 |  |  | Chart (double-click image to zoom in)
P / bar = | UNKNOWN (1.0132)
hᴹ / J.mol⁻¹ | x₁
217.1 | 0.7457
261.66 | 0.6279
274.85 | 0.5581
285.24 | 0.505
286.86 | 0.4443
275.14 | 0.3715
230.81 | 0.2606
Additional data with unitary variance
Critical point |  |  |  | Chart (double-click image to zoom in)
Nunes da Ponte, M. - Chokappa, D. - Calado, J.C.G. - Zollweg, J. - Streett, W.B., Vapor-​liquid equilibrium in the xenon + ethene system, J. Phys. Chem. 90 (1986) 1147-1152.
https://doi.org/10.1021/j100278a037
T / K | P / bar | x₁
282.25 | 50.66 | 0.956
282.25 | 52.26 | 0.681

## 501_17
Name | BENZENE |  | n-HEPTANE
CAS | 71-43-2 |  | 142-82-5
Critical temperature / K | 562.05 |  | 540.2
Critical pressure / bar | 48.95 |  | 27.4
Acentric factor | 0.21 |  | 0.349
Source: DIPPR May 2017
Phase equilibrium data
Isothermal phase equilibrium data
Werner, Günter - Schuberth, Horst, Das Phasengleichgewicht flüssig-flüssig des Systems Benzol/n-Heptan/Acetonitril sowie die Phasengleichgewichte dampfförmig-flüssig der entsprechenden binären Systeme bei 20,0 °C, Journal für Praktische Chemie. 31 (1966) 225-239.
https://doi.org/10.1002/prac.19660310501
T / K = | 293.15 |  |  | Chart (double-click image to zoom in)
P / bar | x₁ | y₁
0.050663 | 0.028 | 0.09
0.055729 | 0.07 | 0.205
0.061462 | 0.132 | 0.328
0.066795 | 0.184 | 0.41
0.069994 | 0.226 | 0.466
0.073994 | 0.279 | 0.525
0.077327 | 0.33 | 0.575
0.083593 | 0.441 | 0.657
0.08706 | 0.506 | 0.701
0.088926 | 0.552 | 0.721
0.092926 | 0.653 | 0.778
0.096525 | 0.754 | 0.834
0.097859 | 0.801 | 0.859
0.099459 | 0.869 | 0.899
0.099858 | 0.888 | 0.91
Harris, Kenneth R. - Dunlop, Peter J., Vapour pressures and excess Gibbs energies of mixtures of benzene with chlorobenzene, n-hexane, and n-heptane at 25°C, The Journal of Chemical Thermodynamics. 2 (1970) 805-811.
https://doi.org/10.1016/0021-9614(70)90023-6
T / K = | 298.15 |  |  | Chart (double-click image to zoom in)
P / bar | x₁ | y₁
0.073621 | 0.0965 | 0.2477
0.08154 | 0.1665 | 0.3692
0.094432 | 0.2942 | 0.5283
0.1019 | 0.3854 | 0.6092
0.1025 | 0.3914 | 0.6144
0.10908 | 0.4899 | 0.6831
0.1092 | 0.4903 | 0.6836
0.10932 | 0.4905 | 0.6841
0.11567 | 0.6027 | 0.7501
0.11986 | 0.6936 | 0.7985
0.1236 | 0.8017 | 0.8558
0.12599 | 0.8892 | 0.9087
Sun, Y. - Yen, W.H., Vapor Pressures and Excess Gibbs Free Energies of Benzene-Cyclohexane, Benzene-n-Heptane and Gyclohexane-n-Heptane, Gaodeng Xuexiao Huaxue Xuebao. 7 (1986) 54-58.
T / K = | 308.19 |  |  | Chart (double-click image to zoom in)
P / bar | x₁ | y₁
0.1242 | 0.1438 | 0.3208
0.14014 | 0.2411 | 0.4567
0.14375 | 0.2574 | 0.4756
0.15364 | 0.3278 | 0.5482
0.16484 | 0.4252 | 0.6299
0.16852 | 0.4679 | 0.6607
0.16991 | 0.4773 | 0.6671
0.17867 | 0.5722 | 0.7272
0.18031 | 0.6033 | 0.7453
0.1864 | 0.6941 | 0.7957
0.19438 | 0.8226 | 0.8668
0.19774 | 0.9001 | 0.9158
Messow, U. - Schuetze, D. - Pfestorf, R. - Kuchenbecker, D. - Suehnel, K., Thermodynamische Untersuchungen an Lösungsmittel/n-Paraffin-Systemen, Z. Phys. Chem. Leipzig. 258 (1977) 24-32.
T / K = | 313.15 |  |  | Chart (double-click image to zoom in)
P / bar | x₁ | y₁
0.14879 | 0.118 | 0.275
0.17252 | 0.244 | 0.452
0.18145 | 0.303 | 0.519
0.21065 | 0.512 | 0.683
0.22212 | 0.633 | 0.755
0.22865 | 0.699 | 0.797
0.23331 | 0.771 | 0.84
0.23945 | 0.844 | 0.883
Palmer, David A. - Smith, Buford D., Thermodynamic excess property measurements for acetonitrile-benzene-n-heptane system at 45°C, Journal of Chemical & Engineering Data. 17 (1972) 71-76.
https://doi.org/10.1021/je60052a037
T / K = | 318.15 |  |  | Chart (double-click image to zoom in)
P / bar | x₁ | y₁
0.16865 | 0.0604 | 0.1551
0.18358 | 0.118 | 0.2645
0.19065 | 0.1432 | 0.3082
0.21078 | 0.237 | 0.4396
0.22105 | 0.2841 | 0.4906
0.22705 | 0.3105 | 0.5237
0.23891 | 0.3777 | 0.5783
0.24425 | 0.4195 | 0.6157
0.25611 | 0.4798 | 0.6672
0.26798 | 0.5856 | 0.7288
0.27491 | 0.6412 | 0.7639
0.27984 | 0.6913 | 0.7893
0.28904 | 0.7738 | 0.8415
0.29678 | 0.9183 | 0.9288
0.30011 | 0.9779 | 0.9759
Kudryavtseva, L.S. - Viit, H. - Eisen, O.G., Vapor-​liquid equilibrium in 1-​heptene-​heptane, 1-​heptene-​octane, heptane-​octane, benzene-​thiophene, benzene-​heptane, and thiophene-​heptane binary systems at 55.deg., Eesti NSV Tead. Akad. Toim. Keem. Geol. 20 (1971) 292-296.
T / K = | 328.15 |  |  | Chart (double-click image to zoom in)
P / bar | x₁ | y₁
0.23665 | 0.01 | 0.034
0.24211 | 0.02 | 0.065
0.25798 | 0.05 | 0.148
0.27251 | 0.083 | 0.218
0.29998 | 0.159 | 0.339
0.31531 | 0.21 | 0.401
0.32864 | 0.257 | 0.453
0.3489 | 0.336 | 0.53
0.3629 | 0.4 | 0.582
0.37797 | 0.473 | 0.638
0.3913 | 0.54 | 0.687
0.40183 | 0.6 | 0.727
0.41143 | 0.66 | 0.766
0.42037 | 0.72 | 0.804
0.42743 | 0.777 | 0.838
0.43116 | 0.811 | 0.859
0.4353 | 0.86 | 0.886
0.43903 | 0.912 | 0.925
Hanson, Donald O. - Van Winkle, Matthew, Alteration of the relative volatility of hexane-1-hexene by oxygenated and chlorinated solvents, Journal of Chemical & Engineering Data. 12 (1967) 319-325.
https://doi.org/10.1021/je60034a009
T / K = | 333.15 |  |  | Chart (double-click image to zoom in)
P / bar | x₁ | y₁
0.31647 | 0.087 | 0.187
0.31716 | 0.088 | 0.188
0.3537 | 0.18 | 0.34
0.38749 | 0.28 | 0.463
0.42334 | 0.404 | 0.578
0.47436 | 0.618 | 0.738
0.4916 | 0.713 | 0.796
0.50401 | 0.795 | 0.847
0.51642 | 0.907 | 0.922
0.5178 | 0.908 | 0.923
Bayles, John W. - Letcher, Trevor M., Thermodynamics of some binary liquid mixtures containing aliphatic amines, Journal of Chemical & Engineering Data. 16 (1971) 266-271.
https://doi.org/10.1021/je60050a026
T / K = | 353.15 |  |  | Chart (double-click image to zoom in)
P / bar | x₁ | y₁
0.58755 | 0.024 | 0.049
0.67648 | 0.15 | 0.268
0.68674 | 0.165 | 0.288
0.71101 | 0.201 | 0.343
0.73167 | 0.232 | 0.38
0.7638 | 0.288 | 0.444
0.89353 | 0.55 | 0.678
0.91979 | 0.621 | 0.725
0.95032 | 0.711 | 0.788
Messow, U. - Schuetze, D. - Pfestorf, R. - Kuchenbecker, D. - Suehnel, K., Thermodynamische Untersuchungen an Lösungsmittel/n-Paraffin-Systemen, Z. Phys. Chem. Leipzig. 258 (1977) 24-32.
T / K = | 353.15 |  |  | Chart (double-click image to zoom in)
P / bar | x₁ | y₁
0.71821 | 0.213 | 0.365
0.73981 | 0.246 | 0.407
0.75714 | 0.278 | 0.445
0.77287 | 0.298 | 0.468
0.79687 | 0.349 | 0.519
0.87619 | 0.51 | 0.657
0.90486 | 0.583 | 0.708
0.92952 | 0.626 | 0.739
0.94272 | 0.691 | 0.786
0.97472 | 0.783 | 0.85
0.97979 | 0.804 | 0.862
Brown, I, Liquid-Vapour Equilibria. III. The Systems Benzene- n-heptane, n-Hexane-chlorobenzene, and cyclohexane-nitrobenzene, Australian Journal of Chemistry. 5 (1952)
https://doi.org/10.1071/CH9520530
T / K = | 353.15 |  |  | Chart (double-click image to zoom in)
P / bar | x₁ | y₁
0.60611 | 0.0464 | 0.0988
0.63495 | 0.0861 | 0.1729
0.71245 | 0.2004 | 0.3473
0.75926 | 0.2792 | 0.4412
0.81797 | 0.3842 | 0.5464
0.86681 | 0.4857 | 0.6304
0.90625 | 0.5824 | 0.7009
0.94496 | 0.6904 | 0.7759
0.97295 | 0.7842 | 0.8384
0.99786 | 0.8972 | 0.9149
Brown, I - Ewald, Ah, Liquid-Vapour Equilibria II. The System Benzene-Heptane, Australian Journal of Chemistry. 4 (1951)
https://doi.org/10.1071/CH9510198
T / K = | 353.15 |  |  | Chart (double-click image to zoom in)
P / bar | x₁ | y₁
0.58681 | 0.0211 | 0.0429
0.60403 | 0.0458 | 0.0901
0.63831 | 0.0929 | 0.1723
0.7029 | 0.1895 | 0.3224
0.76347 | 0.2883 | 0.4399
0.8194 | 0.3909 | 0.5446
0.86913 | 0.4951 | 0.6315
0.90463 | 0.5819 | 0.693
0.94196 | 0.6848 | 0.7668
0.99545 | 0.8832 | 0.9038
1.0095 | 0.9793 | 0.981
Isobaric phase equilibrium data
Nielsen, R. L. - Weber, J. H., Vapor-Liquid Equilibria at Subatmospheric Pressures. Binary and Ternary Systems Containing Ethyl Alcohol, Benzene, and n-Heptane., Journal of Chemical & Engineering Data. 4 (1959) 145-151.
https://doi.org/10.1021/je60002a011
P / bar = | 0.5333 |  |  | Chart (double-click image to zoom in)
T / K | x₁ | y₁
347.05 | 0.1 | 0.218
343.65 | 0.2 | 0.373
341.15 | 0.3 | 0.49
339.15 | 0.4 | 0.583
337.55 | 0.5 | 0.66
336.45 | 0.6 | 0.727
335.25 | 0.7 | 0.788
334.55 | 0.8 | 0.849
333.95 | 0.9 | 0.916
Sieg, L., Flüssigkeit-Dampf-Gleichgewichte in binären Systemen von Kohlenwasserstoffen verschiedenen Typs: Flüssigkeit-Dampf-Gleichgewichte in binären Systemen von Kohlenwasserstoffen verschiedenen Typs, Chemie Ingenieur Technik. 22 (1950) 322-326.
https://doi.org/10.1002/cite.330221503
P / bar = | 1.0133 |  |  | Chart (double-click image to zoom in)
T / K | x₁ | y₁
368.73 | 0.077 | 0.152
368.58 | 0.088 | 0.168
366.86 | 0.134 | 0.249
366.67 | 0.144 | 0.254
366.5 | 0.152 | 0.268
364.75 | 0.202 | 0.346
364.75 | 0.203 | 0.342
364.11 | 0.23 | 0.382
362.97 | 0.277 | 0.427
362.25 | 0.299 | 0.455
361.83 | 0.318 | 0.474
361.03 | 0.353 | 0.512
360.05 | 0.403 | 0.554
359.82 | 0.409 | 0.566
358.88 | 0.457 | 0.604
357.86 | 0.519 | 0.656
357.9 | 0.524 | 0.657
357.07 | 0.576 | 0.698
356.84 | 0.586 | 0.706
356.61 | 0.608 | 0.719
355.85 | 0.659 | 0.756
355.44 | 0.698 | 0.779
354.97 | 0.724 | 0.8
354.75 | 0.771 | 0.83
353.9 | 0.83 | 0.87
353.9 | 0.831 | 0.87
353.6 | 0.894 | 0.915
353.42 | 0.934 | 0.946
353.4 | 0.935 | 0.947
353.3 | 0.985 | 0.986
Michishita, T. - Arai, Y. - Saito, S., Vapor-​liquid equilibriums of hydrocarbons at atmospheric pressure, Kagaku Kogaku. 35 (1971) 111-0.
https://doi.org/10.1252/kakoronbunshu1953.35.111
P / bar = | 1.0133 |  |  | Chart (double-click image to zoom in)
T / K | x₁ | y₁
370.55 | 0.023 | 0.048
367.15 | 0.116 | 0.217
366.05 | 0.151 | 0.269
364.85 | 0.192 | 0.325
363.45 | 0.244 | 0.39
361.45 | 0.323 | 0.483
361.25 | 0.332 | 0.487
361.15 | 0.334 | 0.494
360.95 | 0.342 | 0.502
359.75 | 0.406 | 0.561
358.85 | 0.448 | 0.599
357.25 | 0.549 | 0.679
356.35 | 0.61 | 0.723
355.55 | 0.675 | 0.768
355.25 | 0.699 | 0.782
354.95 | 0.729 | 0.802
354.75 | 0.745 | 0.813
354.45 | 0.768 | 0.827
354.05 | 0.825 | 0.864
353.75 | 0.881 | 0.901
353.55 | 0.903 | 0.922
353.35 | 0.94 | 0.949
Wang, Q. - Chen, G. - Han, S., Study on the Vapor-Liquid Equilibria under Pressure for Binary Systems, Ranliao Huaxue Xuebao. 18 (1990) 185-192.
P / bar = | 3.025 |  |  | Chart (double-click image to zoom in)
T / K | x₁ | y₁
410.34 | 0.0956 | 0.1593
407.14 | 0.1927 | 0.2929
404.07 | 0.3052 | 0.4208
401.58 | 0.4008 | 0.5249
398.74 | 0.5503 | 0.6467
397.22 | 0.6459 | 0.7304
396.68 | 0.6735 | 0.7542
395.26 | 0.774 | 0.8309
394.38 | 0.8569 | 0.8858
393.73 | 0.9656 | 0.9706
Wang, Q. - Chen, G. - Han, S., Study on the Vapor-Liquid Equilibria under Pressure for Binary Systems, Ranliao Huaxue Xuebao. 18 (1990) 185-192.
P / bar = | 8.106 |  |  | Chart (double-click image to zoom in)
T / K | x₁ | y₁
461.49 | 0.003 | 0.0042
459.56 | 0.0748 | 0.1028
458.1 | 0.1248 | 0.169
456.09 | 0.1988 | 0.2636
453.84 | 0.2751 | 0.3547
451.14 | 0.3744 | 0.4651
449.2 | 0.451 | 0.5436
446.75 | 0.5513 | 0.6383
444.7 | 0.6491 | 0.7212
442.17 | 0.7795 | 0.8204
440.99 | 0.8704 | 0.8875
Property change of mixing data
Enthalpy of mixing
Vilcu, R. - Stanciu, F., Excess thermodynamic functions from calorimetric data, Rev. Roum. Chim. 11 (1966) 175-182.
T / K = | 288.15 |  |  | Chart (double-click image to zoom in)
P / bar = | UNKNOWN (1.0132)
hᴹ / J.mol⁻¹ | x₁
219.81 | 0.0811
385.39 | 0.1536
568.19 | 0.2188
709.12 | 0.2776
834.55 | 0.3309
915.28 | 0.3793
970.5 | 0.4234
1008.4 | 0.4636
1005 | 0.5005
979.38 | 0.7041
912.97 | 0.7339
831.75 | 0.7645
741.15 | 0.796
602.9 | 0.8282
Benson, George C. - Benson, George C. - Anand, Subhash C. - Kiyohara, Osamu, Thermodynamic properties of some cycloalkane-cycloalkanol systems at 298. 15.deg.K. II, Journal of Chemical & Engineering Data. 19 (1974) 258-261.
https://doi.org/10.1021/je60062a027
T / K = | 293.15 |  |  | Chart (double-click image to zoom in)
P / bar = | 1.01
hᴹ / J.mol⁻¹ | z₁
265.43 | 0.099
494.57 | 0.1906
696.83 | 0.2756
848.66 | 0.3547
913.6 | 0.4284
981.31 | 0.4973
996.37 | 0.5619
996.93 | 0.6225
954.01 | 0.6795
878.41 | 0.7332
776.91 | 0.7839
654.81 | 0.8318
500.71 | 0.8772
323.53 | 0.9203
123.03 | 0.9611
Benson, George C. - Benson, George C. - Anand, Subhash C. - Kiyohara, Osamu, Thermodynamic properties of some cycloalkane-cycloalkanol systems at 298. 15.deg.K. II, Journal of Chemical & Engineering Data. 19 (1974) 258-261.
https://doi.org/10.1021/je60062a027
T / K = | 298.15 |  |  | Chart (double-click image to zoom in)
P / bar = | 1.01
hᴹ / J.mol⁻¹ | z₁
233.01 | 0.099
410.01 | 0.1906
596.14 | 0.2756
760.89 | 0.3547
864.75 | 0.4284
911.31 | 0.4973
957.34 | 0.5619
958.92 | 0.6225
925.41 | 0.6795
859.45 | 0.7332
771.27 | 0.7839
635.37 | 0.8318
491.73 | 0.8772
313.03 | 0.9203
126.18 | 0.9611
Benson, George C. - Benson, George C. - Anand, Subhash C. - Kiyohara, Osamu, Thermodynamic properties of some cycloalkane-cycloalkanol systems at 298. 15.deg.K. II, Journal of Chemical & Engineering Data. 19 (1974) 258-261.
https://doi.org/10.1021/je60062a027
T / K = | 303.15 |  |  | Chart (double-click image to zoom in)
P / bar = | 1.01
hᴹ / J.mol⁻¹ | z₁
204.79 | 0.099
414.18 | 0.1906
574.1 | 0.2756
709.49 | 0.3547
812.7 | 0.4284
873.1 | 0.4973
894.88 | 0.5619
881.9 | 0.6225
830.61 | 0.6795
766.57 | 0.7332
703.39 | 0.7839
585.05 | 0.8318
445.4 | 0.8772
300.37 | 0.9203
130.17 | 0.9611
Hammerl, I. - Raetzsch, M.T., Enthalpies of mixing of normal paraffins with aromatics, Wiss. Z. Tech. Hochsch. Chem. Leuna-Merseburg. 15 (1973) 175-178.
T / K = | 313.15 |  |  | Chart (double-click image to zoom in)
P / bar = | UNKNOWN (1.0132)
hᴹ / J.mol⁻¹ | x₁
228 | 0.1
445 | 0.2
632 | 0.3
773 | 0.4
856 | 0.5
866 | 0.6
794 | 0.7
630 | 0.8
368 | 0.9
Palmer, David A. - Smith, Buford D., Thermodynamic excess property measurements for acetonitrile-benzene-n-heptane system at 45°C, Journal of Chemical & Engineering Data. 17 (1972) 71-76.
https://doi.org/10.1021/je60052a037
T / K = | 318.15 |  |  | Chart (double-click image to zoom in)
P / bar = | UNKNOWN (1.0132)
hᴹ / J.mol⁻¹ | x₁
201.39 | 0.0779
364.67 | 0.1446
491.11 | 0.2022
642.26 | 0.2828
741.9 | 0.3487
806.8 | 0.4034
869.18 | 0.4819
892.63 | 0.5646
888.02 | 0.5991
874.62 | 0.6226
878.81 | 0.6245
828.57 | 0.6875
742.74 | 0.7557
608.76 | 0.825
428.31 | 0.8919
215.2 | 0.9519
Heat capacity of mixing
Tanaka, Reiji, Excess heat capacities for mixture of benzene with n-heptane at 293.15, 298.15, and 303.15 K, Journal of Chemical & Engineering Data. 32 (1987) 176-177.
https://doi.org/10.1021/je00048a014
T / K = | 293.15 |  |  | Chart (double-click image to zoom in)
P / bar = | UNKNOWN (1.0132)
cᴘᴹ / J.mol⁻¹.K⁻¹ | x₁
-1.008 | 0.0919
-1.992 | 0.1968
-2.721 | 0.2947
-3.22 | 0.3855
-3.543 | 0.4861
-3.633 | 0.584
-3.443 | 0.6908
-3.021 | 0.7773
-2.078 | 0.8814
Karbalai Ghassemi, M.H. - Grolier, J.P.E., Excess heat capacity. Cyclohexane-​n-​hexane system, Int. Data Ser. Sel. Data Mixtures Ser. A. 1976 (1976) 95-96.
T / K = | 298.2 |  |  | Chart (double-click image to zoom in)
P / bar = | UNKNOWN (1.0132)
cᴘᴹ / J.mol⁻¹.K⁻¹ | x₁
-0.583 | 0.0487
-1.857 | 0.1928
-2.53 | 0.288
-3.03 | 0.3886
-3.065 | 0.4007
-3.315 | 0.4929
-3.456 | 0.5841
-3.407 | 0.631
-3.336 | 0.6558
-3.13 | 0.7294
-2.792 | 0.7924
-2.751 | 0.794
-2.26 | 0.8591
-1.9 | 0.8873
-1.637 | 0.9123
-1.284 | 0.9317
Tanaka, Reiji, Excess heat capacities for mixture of benzene with n-heptane at 293.15, 298.15, and 303.15 K, Journal of Chemical & Engineering Data. 32 (1987) 176-177.
https://doi.org/10.1021/je00048a014
T / K = | 303.15 |  |  | Chart (double-click image to zoom in)
P / bar = | UNKNOWN (1.0132)
cᴘᴹ / J.mol⁻¹.K⁻¹ | x₁
-0.901 | 0.088
-1.864 | 0.1972
-2.547 | 0.2953
-3.012 | 0.3857
-3.34 | 0.4905
-3.428 | 0.5845
-3.232 | 0.6968
-2.846 | 0.7784
-1.971 | 0.8801
Additional data with unitary variance
Critical point |  |  |  | Chart (double-click image to zoom in)
Kay, W.B. - Hissong, D., The critical properties of hydrocarbons. I. Simple mixtures, Proc. Am. Pet. Inst. Refin. Dep. 47 (1967) 653-722.
T / K | P / bar | x₁
540.75 | 28.944 | 0.1
541.45 | 30.44 | 0.2
542.45 | 32.081 | 0.3
543.75 | 33.784 | 0.4
545.45 | 35.66 | 0.5
547.45 | 37.763 | 0.6
550.05 | 40.21 | 0.7
553.15 | 42.92 | 0.8
557.25 | 45.85 | 0.9

## 501_137
Name | BENZENE |  | CYCLOHEXANE
CAS | 71-43-2 |  | 110-82-7
Critical temperature / K | 562.05 |  | 553.8
Critical pressure / bar | 48.95 |  | 40.8
Acentric factor | 0.21 |  | 0.208
Source: DIPPR May 2017
Phase equilibrium data
Isothermal phase equilibrium data
Tasić, Aleksandar - Djordjević, Bojan - Grozdanić, Dušan - Afgan, Naim - Malić, Dragomir, Vapour—liquid equilibria of the systems acetone—benzene, benzene—cyclohexane and acetone—cyclohexane at 25°C, Chemical Engineering Science. 33 (1978) 189-197.
https://doi.org/10.1016/0009-2509(78)85053-2
T / K = | 298.15 |  |  | Chart (double-click image to zoom in)
P / bar | x₁ | y₁
0.13606 | 0.1035 | 0.1375
0.13932 | 0.175 | 0.217
0.14232 | 0.276 | 0.313
0.14412 | 0.377 | 0.4015
0.14459 | 0.433 | 0.446
0.14485 | 0.509 | 0.505
0.14439 | 0.583 | 0.562
0.14252 | 0.694 | 0.6505
0.13932 | 0.7945 | 0.741
0.13412 | 0.9005 | 0.8565
0.13086 | 0.95 | 0.922
Mentzer, R.A. - Greenkorn, R.A. - Chao, K.C., Bubble pressures and vapor-liquid equilibria for four binary hydrocarbon mixtures, The Journal of Chemical Thermodynamics. 14 (1982) 817-830.
https://doi.org/10.1016/0021-9614(82)90155-0
T / K = | 313.1 |  |  | Chart (double-click image to zoom in)
P / bar | x₁ | y₁
0.25919 | 0.1193 | 0.1589
0.26832 | 0.2498 | 0.2929
0.27067 | 0.2963 | 0.3348
0.27215 | 0.3369 | 0.3697
0.27232 | 0.3465 | 0.3777
0.27334 | 0.3849 | 0.4093
0.27428 | 0.4366 | 0.4507
0.27432 | 0.4403 | 0.4537
0.27472 | 0.4968 | 0.4979
0.27472 | 0.4985 | 0.4985 | AZEO
0.27463 | 0.5304 | 0.5239
0.27439 | 0.5563 | 0.5441
0.27422 | 0.5775 | 0.5607
0.27327 | 0.6228 | 0.5964
0.27314 | 0.6284 | 0.6009
0.27063 | 0.704 | 0.6634
0.26523 | 0.8006 | 0.7508
0.25641 | 0.9013 | 0.8604
Kurihara, Kiyofumi - Uchiyama, Masanori - Kojima, Kazuo, Isothermal Vapor−Liquid Equilibria for Benzene + Cyclohexane + 1-Propanol and for Three Constituent Binary Systems, Journal of Chemical & Engineering Data. 42 (1997) 149-154.
https://doi.org/10.1021/je9602475
T / K = | 323.15 |  |  | Chart (double-click image to zoom in)
P / bar | x₁ | y₁
0.3688 | 0.034 | 0.048
0.3748 | 0.074 | 0.101
0.3794 | 0.107 | 0.142
0.3831 | 0.138 | 0.177
0.3842 | 0.147 | 0.187
0.3905 | 0.201 | 0.245
0.39359 | 0.239 | 0.282
0.3957 | 0.274 | 0.314
0.3967 | 0.287 | 0.326
0.3999 | 0.335 | 0.366
0.4009 | 0.365 | 0.393
0.4021 | 0.404 | 0.426
0.4031 | 0.448 | 0.463
0.40319 | 0.477 | 0.486
0.4036 | 0.513 | 0.513 | AZEO
0.4033 | 0.531 | 0.527
0.4031 | 0.56 | 0.55
0.4027 | 0.591 | 0.574
0.4007 | 0.657 | 0.626
0.3995 | 0.69 | 0.653
0.3955 | 0.755 | 0.714
0.39219 | 0.795 | 0.751
0.39019 | 0.812 | 0.768
0.38679 | 0.844 | 0.801
0.3805 | 0.897 | 0.858
0.3781 | 0.914 | 0.879
0.3747 | 0.934 | 0.904
Kurihara, Kiyofumi - Uchiyama, Masanori - Kojima, Kazuo, Isothermal Vapor−Liquid Equilibria for Benzene + Cyclohexane + 1-Propanol and for Three Constituent Binary Systems, Journal of Chemical & Engineering Data. 42 (1997) 149-154.
https://doi.org/10.1021/je9602475
T / K = | 333.15 |  |  | Chart (double-click image to zoom in)
P / bar | x₁ | y₁
0.5356 | 0.07 | 0.095
0.5358 | 0.076 | 0.102
0.541 | 0.102 | 0.134
0.5448 | 0.126 | 0.164
0.55479 | 0.178 | 0.221
0.5561 | 0.202 | 0.243
0.5619 | 0.234 | 0.275
0.56279 | 0.27 | 0.309
0.5693 | 0.336 | 0.367
0.57021 | 0.351 | 0.38
0.5703 | 0.374 | 0.401
0.57441 | 0.44 | 0.456
0.57461 | 0.45 | 0.465
0.5749 | 0.461 | 0.473
0.57521 | 0.471 | 0.481
0.57561 | 0.478 | 0.487
0.5759 | 0.488 | 0.495
0.57601 | 0.499 | 0.503
0.5761 | 0.509 | 0.511
0.5762 | 0.522 | 0.522 | AZEO
0.5761 | 0.533 | 0.531
0.57601 | 0.538 | 0.535
0.5759 | 0.547 | 0.542
0.5757 | 0.556 | 0.549
0.5743 | 0.602 | 0.587
0.5713 | 0.673 | 0.644
0.5689 | 0.709 | 0.677
0.56419 | 0.764 | 0.727
0.5613 | 0.788 | 0.749
0.5569 | 0.828 | 0.79
0.54959 | 0.87 | 0.836
0.5443 | 0.895 | 0.865
0.543 | 0.903 | 0.873
0.541 | 0.917 | 0.889
0.5358 | 0.944 | 0.922
Boublík, T., An estimate of limiting values of relative volatility with help of the theorem of corresponding states. II. Binary systems of tetrachloromethane, benzene, and cyclohexane, Collection of Czechoslovak Chemical Communications. 28 (1963) 1771-1779.
https://doi.org/10.1135/cccc19631771
T / K = | 333.15 |  |  | Chart (double-click image to zoom in)
P / bar | x₁ | y₁
0.53418 | 0.0672 | 0.0912
0.55925 | 0.2261 | 0.267
0.56727 | 0.3201 | 0.3526
0.57513 | 0.432 | 0.448
0.57619 | 0.5203 | 0.5203 | AZEO
0.57418 | 0.6029 | 0.5895
0.56975 | 0.7095 | 0.677
0.56081 | 0.7952 | 0.7563
0.54921 | 0.8752 | 0.8386
0.54616 | 0.8932 | 0.86
Scatchard, George. - Wood, S. E. - Mochel, J. M., Vapor–Liquid Equilibrium. III. Benzene–Cyclohexane Mixtures., The Journal of Physical Chemistry. 43 (1939) 119-130.
https://doi.org/10.1021/j150388a009
T / K = | 343.13 |  |  | Chart (double-click image to zoom in)
P / bar | x₁ | y₁
0.75674 | 0.1186 | 0.1486
0.7798 | 0.2409 | 0.2805
0.79481 | 0.3759 | 0.3982
0.80029 | 0.4945 | 0.4975
0.80029 | 0.499 | 0.499 | AZEO
0.79903 | 0.618 | 0.6027
0.79124 | 0.7248 | 0.6962
0.77032 | 0.8659 | 0.8311
Dong, Jilian - Feng, Chuanzhuang - Li, Yonghong, Isothermal Vapor−Liquid Equilibrium for Methanol and 2,3-Dimethyl-1-butene at 343.06 K, 353.27 K, 363.19 K, and 372.90 K, Journal of Chemical & Engineering Data. 56 (2011) 2386-2392.
https://doi.org/10.1021/je101304x
T / K = | 403.15 |  |  | Chart (double-click image to zoom in)
P / bar | x₁ | y₁
3.728 | 0.1107 | 0.1301
3.776 | 0.1676 | 0.1943
3.812 | 0.2184 | 0.2426
3.851 | 0.2715 | 0.3005
3.89 | 0.3402 | 0.3645
3.919 | 0.3948 | 0.4213
3.935 | 0.4408 | 0.456
3.95 | 0.4986 | 0.5083
3.961 | 0.5552 | 0.5619
3.965 | 0.6048 | 0.6017
3.945 | 0.7382 | 0.7276
3.888 | 0.8537 | 0.8441
Wiśniewska, Barbara - Gregorowicz, Jacek - Malanowski, Stanisław, Development of a vapour-liquid equilibrium apparatus to work at pressures up to 3 MPa, Fluid Phase Equilibria. 86 (1993) 173-186.
https://doi.org/10.1016/0378-3812(93)87174-Y
T / K = | 413.15 |  |  | Chart (double-click image to zoom in)
P / bar | x₁ | y₁
4.62 | 0.0996 | 0.1164
4.741 | 0.2226 | 0.2503
4.802 | 0.3086 | 0.3343
4.849 | 0.3761 | 0.3981
4.884 | 0.4506 | 0.4683
4.909 | 0.5307 | 0.5407
4.92 | 0.6335 | 0.6295
4.906 | 0.7308 | 0.7169
4.817 | 0.8827 | 0.8685
Wiśniewska, Barbara - Gregorowicz, Jacek - Malanowski, Stanisław, Development of a vapour-liquid equilibrium apparatus to work at pressures up to 3 MPa, Fluid Phase Equilibria. 86 (1993) 173-186.
https://doi.org/10.1016/0378-3812(93)87174-Y
T / K = | 423.15 |  |  | Chart (double-click image to zoom in)
P / bar | x₁ | y₁
5.673 | 0.0984 | 0.1156
5.814 | 0.2198 | 0.2461
5.886 | 0.3063 | 0.3316
5.947 | 0.3727 | 0.3948
5.994 | 0.4521 | 0.4685
6.023 | 0.5326 | 0.542
6.034 | 0.5769 | 0.5775
6.034 | 0.5778 | 0.5778 | AZEO
6.035 | 0.592 | 0.5862
6.043 | 0.6381 | 0.6304
6.029 | 0.7256 | 0.7201
5.942 | 0.8785 | 0.8698
Isobaric phase equilibrium data
Lafuente, C. - Pardo, J. - Santate, J. - Royo, F. - Urieta, J., Use of a Fischer-​Labodest apparatus to study the liquid-​vapor equilibrium of the benzene-​cyclohexane system at different pressures, Rev. Acad. Cienc. Exact. Fis. Quim. Nat. Zaragoza. 47 (1992) 183-190.
P / bar = | 0.4 |  |  | Chart (double-click image to zoom in)
T / K | x₁ | y₁
324.35 | 0.0979 | 0.13
323.95 | 0.1487 | 0.192
323.55 | 0.2014 | 0.2464
323.25 | 0.2578 | 0.3039
322.95 | 0.3032 | 0.3426
322.85 | 0.3382 | 0.3713
322.75 | 0.3614 | 0.3919
322.65 | 0.3999 | 0.4235
322.45 | 0.438 | 0.4542
322.35 | 0.516 | 0.516 | AZEO
322.45 | 0.5777 | 0.5668
322.55 | 0.641 | 0.6169
322.75 | 0.6953 | 0.6618
323.05 | 0.7675 | 0.7244
323.45 | 0.8219 | 0.7797
323.85 | 0.8802 | 0.841
Sieg, L., Flüssigkeit-Dampf-Gleichgewichte in binären Systemen von Kohlenwasserstoffen verschiedenen Typs: Flüssigkeit-Dampf-Gleichgewichte in binären Systemen von Kohlenwasserstoffen verschiedenen Typs, Chemie Ingenieur Technik. 22 (1950) 322-326.
https://doi.org/10.1002/cite.330221503
P / bar = | 1.0133 |  |  | Chart (double-click image to zoom in)
T / K | x₁ | y₁
353.18 | 0.068 | 0.091
352.9 | 0.1 | 0.13
352.1 | 0.188 | 0.224
352.05 | 0.205 | 0.24
351.5 | 0.283 | 0.318
351.51 | 0.288 | 0.322
351.05 | 0.385 | 0.407
351 | 0.388 | 0.412
350.77 | 0.545 | 0.545 | AZEO
350.83 | 0.589 | 0.583
350.91 | 0.68 | 0.659
350.97 | 0.698 | 0.67
351.4 | 0.79 | 0.758
351.5 | 0.798 | 0.766
352.1 | 0.894 | 0.863
352.17 | 0.899 | 0.872
Ridgway, Kenneth - Butler, Paul Alexander, Physical properties of the ternary system benzene-cyclohexane-hexane, Journal of Chemical & Engineering Data. 12 (1967) 509-515.
https://doi.org/10.1021/je60035a012
P / bar = | 1.0133 |  |  | Chart (double-click image to zoom in)
T / K | x₁ | y₁
352.95 | 0.077 | 0.096
352.65 | 0.096 | 0.118
352.4 | 0.118 | 0.145
352.2 | 0.145 | 0.176
352 | 0.176 | 0.208
351.85 | 0.208 | 0.243
351.65 | 0.245 | 0.28
351.4 | 0.28 | 0.314
351.25 | 0.314 | 0.346
351.1 | 0.346 | 0.375
351 | 0.375 | 0.402
350.9 | 0.402 | 0.426
350.8 | 0.628 | 0.612
350.85 | 0.645 | 0.628
350.9 | 0.663 | 0.645
350.95 | 0.685 | 0.663
351.05 | 0.712 | 0.685
351.15 | 0.742 | 0.712
351.2 | 0.775 | 0.744
351.45 | 0.806 | 0.775
351.7 | 0.836 | 0.806
351.95 | 0.865 | 0.836
352.2 | 0.892 | 0.865
352.4 | 0.916 | 0.892
Rao, V. N. Kumarkrishna - Swami, D. R. - Rao, M. Narasinga, Vapor-liquid equilibria of Benzene–n-hexane and benzene-cyclohexane systems, AIChE Journal. 3 (1957) 191-197.
https://doi.org/10.1002/aic.690030213
P / bar = | 11.438 |  |  | Chart (double-click image to zoom in)
T / K | x₁ | y₁
462.35 | 0.0241 | 0.026
461.25 | 0.155 | 0.17
460.45 | 0.2385 | 0.2613
459.75 | 0.339 | 0.3618
458.95 | 0.8855 | 0.8777
459.35 | 0.9551 | 0.9497
Property change of mixing data
Enthalpy of mixing
Elliott, Keith - Wormald, Christopher J., A precision differential flow calorimeter the excess enthalpy of benzene + cyclohexane between 280.15 K and 393.15 K, The Journal of Chemical Thermodynamics. 8 (1976) 881-893.
https://doi.org/10.1016/0021-9614(76)90166-X
T / K = | 280.15 |  |  | Chart (double-click image to zoom in)
P / bar = | UNKNOWN (1.0132)
hᴹ / J.mol⁻¹ | x₁
422.2 | 0.1483
524.7 | 0.1963
687.4 | 0.288
791.1 | 0.3776
837.7 | 0.4478
849.4 | 0.5482
794.1 | 0.6475
726.5 | 0.7095
600.1 | 0.7853
509.6 | 0.8296
438.6 | 0.8597
343.6 | 0.8954
Yan, Wei-Dong - Lin, Rui-Sen - Yen, Wen-Hsing, Excess enthalpies of seven binary liquid systems, Thermochimica Acta. 169 (1990) 171-184.
https://doi.org/10.1016/0040-6031(90)80143-M
T / K = | 293.15 |  |  | Chart (double-click image to zoom in)
P / bar = | UNKNOWN (1.0132)
hᴹ / J.mol⁻¹ | x₁
43.44 | 0.0126
116.39 | 0.0352
218.67 | 0.0686
292.4 | 0.0953
389.06 | 0.1347
479.73 | 0.1791
557.84 | 0.2201
619.23 | 0.2577
699.67 | 0.2921
708.52 | 0.3221
739.54 | 0.3508
762.99 | 0.3747
793.67 | 0.4168
809.07 | 0.4383
821.4 | 0.4521
823.19 | 0.4545
828.21 | 0.4977
828.53 | 0.5497
801.48 | 0.6206
794.01 | 0.6313
790.35 | 0.6365
779.15 | 0.656
749.08 | 0.6841
720.29 | 0.7064
689.44 | 0.727
646.96 | 0.7531
596.48 | 0.7824
538.25 | 0.8116
466.55 | 0.8438
374.12 | 0.8783
322.09 | 0.8983
272 | 0.9165
203.66 | 0.9388
94.55 | 0.9722
31.67 | 0.9908
Didaoui-Nemouchi, S. - Ait-Kaci, A. - Rogalski, M., Enthalpies of mixing of binary and ternary mixtures containing diisopropylether, benzene and cyclohexane at 303.15 K, Journal of Thermal Analysis and Calorimetry. 79 (2005) 85-88.
https://doi.org/10.1007/s10973-004-0566-5
T / K = | 303.15 |  |  | Chart (double-click image to zoom in)
P / bar = | 1.0132
hᴹ / J.mol⁻¹ | z₁
313.9 | 0.888
511.4 | 0.801
677.8 | 0.701
778.5 | 0.589
777 | 0.552
772.1 | 0.479
761.8 | 0.456
736.1 | 0.419
698.9 | 0.369
684.7 | 0.357
643 | 0.324
491.1 | 0.214
377 | 0.158
347.1 | 0.14
303 | 0.123
266.8 | 0.1
van Ness, H.C. - Abbott, M.M., Excess enthalpy. Benzene-​cyclohexane system, Int. Data Ser. Sel. Data Mixtures Ser. A. 1974 (1974) 160-161.
T / K = | 323.15 |  |  | Chart (double-click image to zoom in)
P / bar = | 2.1
hᴹ / J.mol⁻¹ | z₁
69.7 | 0.0253
204.9 | 0.0783
333.8 | 0.1355
472.8 | 0.2096
573.5 | 0.2771
645.6 | 0.341
697.2 | 0.4081
719.6 | 0.4592
713.4 | 0.5788
696.3 | 0.6141
672.4 | 0.6485
647.8 | 0.6765
596.5 | 0.7236
523.5 | 0.7758
437.2 | 0.8257
329.1 | 0.8778
197.7 | 0.9318
75.7 | 0.9752
Elliott, Keith - Wormald, Christopher J., A precision differential flow calorimeter the excess enthalpy of benzene + cyclohexane between 280.15 K and 393.15 K, The Journal of Chemical Thermodynamics. 8 (1976) 881-893.
https://doi.org/10.1016/0021-9614(76)90166-X
T / K = | 348.15 |  |  | Chart (double-click image to zoom in)
P / bar = | UNKNOWN (1.0132)
hᴹ / J.mol⁻¹ | x₁
328.1 | 0.1493
411.4 | 0.1955
464.3 | 0.2336
536.9 | 0.288
615.6 | 0.3781
651.6 | 0.4474
658.4 | 0.5483
614 | 0.6471
558.2 | 0.7096
461.5 | 0.7854
390.5 | 0.8301
337.6 | 0.8588
261.4 | 0.8943
Elliott, Keith - Wormald, Christopher J., A precision differential flow calorimeter the excess enthalpy of benzene + cyclohexane between 280.15 K and 393.15 K, The Journal of Chemical Thermodynamics. 8 (1976) 881-893.
https://doi.org/10.1016/0021-9614(76)90166-X
T / K = | 373.15 |  |  | Chart (double-click image to zoom in)
P / bar = | UNKNOWN (1.0132)
hᴹ / J.mol⁻¹ | x₁
305 | 0.1493
373.2 | 0.196
427.4 | 0.2333
492.2 | 0.2814
569.2 | 0.3773
600.2 | 0.4474
606.3 | 0.5489
570.1 | 0.6472
518.7 | 0.7098
426 | 0.7863
360.5 | 0.83
309.6 | 0.8588
236.9 | 0.8967
Lohmann, Jürgen - Bölts, Rainer - Gmehling, Jürgen, Excess Enthalpy Data for Seven Binary Systems at Temperatures between 50 and 140 °C, Journal of Chemical & Engineering Data. 46 (2001) 208-211.
https://doi.org/10.1021/je000297g
T / K = | 413.15 |  |  | Chart (double-click image to zoom in)
P / bar = | 14.1
hᴹ / J.mol⁻¹ | z₁
111.8 | 0.0604
217 | 0.1196
342.2 | 0.2059
431 | 0.2895
493 | 0.3704
527.1 | 0.449
538.3 | 0.55
504.1 | 0.647
449.1 | 0.7174
378.7 | 0.7857
288.2 | 0.8521
174.4 | 0.9167
92.6 | 0.9587
Heat capacity of mixing
Tanaka, Reiji, Determination of excess heat capacities of (benzene + tetrachloromethane and + cyclohexane) between 293.15 and 303.15 K by use of a Picker flow calorimeter, The Journal of Chemical Thermodynamics. 14 (1982) 259-268.
https://doi.org/10.1016/0021-9614(82)90016-7
T / K = | 293.15 |  |  | Chart (double-click image to zoom in)
P / bar = | UNKNOWN (1.0132)
cᴘᴹ / J.mol⁻¹.K⁻¹ | x₁
-1.012 | 0.0955
-1.796 | 0.1944
-2.424 | 0.2972
-2.795 | 0.3916
-2.981 | 0.498
-2.936 | 0.5953
-2.654 | 0.6966
-2.12 | 0.7957
-1.302 | 0.8931
Páramo, R. - Zouine, M. - Casanova, C., New Batch Cells Adapted To Measure Saturated Heat Capacities of Liquids, Journal of Chemical & Engineering Data. 47 (2002) 441-448.
https://doi.org/10.1021/je0155103
T / K = | 298.15 |  |  | Chart (double-click image to zoom in)
P / bar = | UNKNOWN (1.0132)
cᴘᴹ / J.mol⁻¹.K⁻¹ | x₁
-1.01 | 0.1044
-1.84 | 0.1997
-2.37 | 0.2934
-2.72 | 0.3995
-2.91 | 0.5004
-2.82 | 0.5969
-2.6 | 0.7034
-2.09 | 0.8022
-1.18 | 0.8979
D'arcy, Patrick J. - Hazlett, John D. - Kiyohara, Osamu - Benson, George C., Excess heat capacities of mixtures of benzene with cyclohexane at 298.15 K, Thermochimica Acta. 21 (1977) 297-300.
https://doi.org/10.1016/0040-6031(77)85030-2
T / K = | 298.15 |  |  | Chart (double-click image to zoom in)
P / bar = | UNKNOWN (1.0132)
cᴘᴹ / J.mol⁻¹.K⁻¹ | x₁
-0.99 | 0.0981
-1.061 | 0.1076
-1.724 | 0.1965
-1.77 | 0.1974
-1.807 | 0.1999
-2.301 | 0.2873
-2.337 | 0.2883
-2.717 | 0.3956
-2.751 | 0.3966
-2.906 | 0.5009
-2.872 | 0.5041
-2.885 | 0.5183
-2.835 | 0.5954
-2.857 | 0.5959
-2.588 | 0.696
-2.504 | 0.7052
-2.052 | 0.7953
-2.032 | 0.7994
-1.979 | 0.8017
-1.283 | 0.8911
-1.152 | 0.902
Tanaka, Reiji, Determination of excess heat capacities of (benzene + tetrachloromethane and + cyclohexane) between 293.15 and 303.15 K by use of a Picker flow calorimeter, The Journal of Chemical Thermodynamics. 14 (1982) 259-268.
https://doi.org/10.1016/0021-9614(82)90016-7
T / K = | 298.15 |  |  | Chart (double-click image to zoom in)
P / bar = | UNKNOWN (1.0132)
cᴘᴹ / J.mol⁻¹.K⁻¹ | x₁
-1.068 | 0.1079
-1.084 | 0.1096
-1.824 | 0.2029
-1.842 | 0.2053
-2.406 | 0.3023
-2.41 | 0.3033
-2.764 | 0.3969
-2.776 | 0.4023
-2.924 | 0.4968
-2.93 | 0.503
-2.872 | 0.6044
-2.831 | 0.62
-2.568 | 0.7029
-2.564 | 0.706
-2.043 | 0.7988
-2.047 | 0.7994
-1.335 | 0.8866
-1.243 | 0.8955
Grolier, J.-P. E. - Wilhelm, Emmerich - Hamedi, M. H., Molar Heat Capacity and Isothermal Compressibility of Binary Liquid Mixtures: Carbon Tetrachloride + Benzene, Carbon Tetrachloride + Cylohexane and Benzene + Cylohexane, Berichte der Bunsengesellschaft für physikalische Chemie. 82 (1978) 1282-1290.
https://doi.org/10.1002/bbpc.19780821204
T / K = | 298.15 |  |  | Chart (double-click image to zoom in)
P / bar = | UNKNOWN (1.0132)
cᴘᴹ / J.mol⁻¹.K⁻¹ | x₁
-1.215 | 0.1231
-1.788 | 0.1994
-2.419 | 0.3124
-2.661 | 0.3768
-2.807 | 0.4252
-2.911 | 0.5035
-2.769 | 0.6285
-2.388 | 0.7356
-1.686 | 0.8433
-1.309 | 0.8848
-1.099 | 0.9148
Tanaka, Reiji, Determination of excess heat capacities of (benzene + tetrachloromethane and + cyclohexane) between 293.15 and 303.15 K by use of a Picker flow calorimeter, The Journal of Chemical Thermodynamics. 14 (1982) 259-268.
https://doi.org/10.1016/0021-9614(82)90016-7
T / K = | 303.15 |  |  | Chart (double-click image to zoom in)
P / bar = | UNKNOWN (1.0132)
cᴘᴹ / J.mol⁻¹.K⁻¹ | x₁
-1.168 | 0.1208
-1.813 | 0.2046
-2.408 | 0.3093
-2.728 | 0.3993
-2.888 | 0.5073
-2.82 | 0.6055
-2.501 | 0.709
-1.965 | 0.8058
-1.213 | 0.8966
Páramo, R. - Zouine, M. - Casanova, C., New Batch Cells Adapted To Measure Saturated Heat Capacities of Liquids, Journal of Chemical & Engineering Data. 47 (2002) 441-448.
https://doi.org/10.1021/je0155103
T / K = | 308.15 |  |  | Chart (double-click image to zoom in)
P / bar = | UNKNOWN (1.0132)
cᴘᴹ / J.mol⁻¹.K⁻¹ | x₁
-0.88 | 0.104
-1.63 | 0.1995
-2.3 | 0.2984
-2.7 | 0.3968
-2.84 | 0.4979
-2.8 | 0.5982
-2.43 | 0.7017
-1.81 | 0.8063
-1.15 | 0.8979
Páramo, R. - Zouine, M. - Casanova, C., New Batch Cells Adapted To Measure Saturated Heat Capacities of Liquids, Journal of Chemical & Engineering Data. 47 (2002) 441-448.
https://doi.org/10.1021/je0155103
T / K = | 318.15 |  |  | Chart (double-click image to zoom in)
P / bar = | UNKNOWN (1.0132)
cᴘᴹ / J.mol⁻¹.K⁻¹ | x₁
-0.83 | 0.104
-1.57 | 0.1995
-2.21 | 0.2984
-2.57 | 0.3968
-2.71 | 0.4979
-2.66 | 0.5982
-2.29 | 0.7017
-1.69 | 0.8063
-1.05 | 0.8979
Additional data with unitary variance
Critical point |  |  |  | Chart (double-click image to zoom in)
Hissong, D.W. - Kay, W.B., Critical properties of hydrocarbons. II. Correlational studies, Proc. Am. Pet. Inst. Refin. Dep. 48 (1968) 397-463.
T / K | P / bar | x₁
553.12 | 42.308 | 0.25
553.16 | 41.943 | 0.2
553.18 | 42.666 | 0.3
553.23 | 41.605 | 0.15
553.33 | 43.025 | 0.35
553.34 | 41.301 | 0.1
553.52 | 41.032 | 0.05
553.55 | 43.397 | 0.4
553.81 | 43.783 | 0.45

## 501_502
Name | BENZENE |  | TOLUENE
CAS | 71-43-2 |  | 108-88-3
Critical temperature / K | 562.05 |  | 591.75
Critical pressure / bar | 48.95 |  | 41.08
Acentric factor | 0.21 |  | 0.264
Source: DIPPR May 2017
Phase equilibrium data
Isothermal phase equilibrium data
Kassmann, K.-D. - Knapp, H., Vapor-Liquid Equilibria for Binary and Ternary Mixtures of Benzene, Toluene and n-Butyraldehyde, Berichte der Bunsengesellschaft für physikalische Chemie. 90 (1986) 452-458.
https://doi.org/10.1002/bbpc.19860900514
T / K = | 313.15 |  |  | Chart (double-click image to zoom in)
P / bar | x₁ | y₁
0.08538 | 0.0401 | 0.1128
0.095166 | 0.0992 | 0.2514
0.11972 | 0.2484 | 0.502
0.13086 | 0.3094 | 0.5839
0.13347 | 0.3315 | 0.6012
0.14306 | 0.3854 | 0.6599
0.15608 | 0.4673 | 0.7273
0.16783 | 0.5398 | 0.7801
0.18119 | 0.6209 | 0.8312
0.1962 | 0.7068 | 0.8797
0.2089 | 0.7899 | 0.9181
0.2208 | 0.8616 | 0.949
0.23277 | 0.9352 | 0.9773
Kassmann, K.-D. - Knapp, H., Vapor-Liquid Equilibria for Binary and Ternary Mixtures of Benzene, Toluene and n-Butyraldehyde, Berichte der Bunsengesellschaft für physikalische Chemie. 90 (1986) 452-458.
https://doi.org/10.1002/bbpc.19860900514
T / K = | 334.15 |  |  | Chart (double-click image to zoom in)
P / bar | x₁ | y₁
0.21572 | 0.0622 | 0.1535
0.23329 | 0.114 | 0.2589
0.25169 | 0.168 | 0.3516
0.2752 | 0.2334 | 0.4519
0.29956 | 0.3003 | 0.539
0.31209 | 0.3368 | 0.5802
0.34327 | 0.4288 | 0.6683
0.36204 | 0.4799 | 0.7128
0.39993 | 0.5873 | 0.7949
0.42329 | 0.6571 | 0.8372
0.46918 | 0.7891 | 0.9091
0.48557 | 0.8374 | 0.9332
0.50645 | 0.8981 | 0.9574
0.52349 | 0.9478 | 0.981
Isobaric phase equilibrium data
Saito, S., Separation of hydrocarbons. 2. Vapor-​liquid equilibriums of normal paraffin-​aromatic systems, Asahi Garasu Kogyo Gijutsu Shoreikai Kenkyu Hokoku. 15 (1969) 397-407.
P / bar = | 1.0133 |  |  | Chart (double-click image to zoom in)
T / K | x₁ | y₁
381.85 | 0.052 | 0.11
380.35 | 0.083 | 0.172
379.05 | 0.119 | 0.238
378.25 | 0.141 | 0.274
377.05 | 0.173 | 0.322
375.95 | 0.194 | 0.36
374.65 | 0.224 | 0.402
373.75 | 0.253 | 0.434
372.15 | 0.299 | 0.501
371.45 | 0.314 | 0.523
369.75 | 0.366 | 0.581
367.85 | 0.433 | 0.643
365.85 | 0.502 | 0.706
363.85 | 0.571 | 0.761
362.25 | 0.621 | 0.801
360.25 | 0.705 | 0.853
358.45 | 0.769 | 0.889
357.35 | 0.82 | 0.919
356.25 | 0.879 | 0.946
354.95 | 0.931 | 0.968
354.45 | 0.961 | 0.983
Zhangli Jin - Aibao Hu - Kunyuan Liu, VLE of Binary and Ternary Systems for BTX Mixtures, Chemical Engineering (China). 6 (1991)
P / bar = | 1.0133 |  |  | Chart (double-click image to zoom in)
T / K | x₁ | y₁
382.65 | 0.0333 | 0.0714
380.58 | 0.078 | 0.1625
379.05 | 0.1136 | 0.2323
375.25 | 0.2056 | 0.3757
373.35 | 0.2588 | 0.4511
371.34 | 0.3179 | 0.524
369.59 | 0.3731 | 0.5858
368.88 | 0.3952 | 0.6049
366.64 | 0.4616 | 0.6761
364.4 | 0.5326 | 0.7375
362.28 | 0.6125 | 0.7935
360.62 | 0.6742 | 0.8353
359.65 | 0.7193 | 0.8622
358 | 0.7832 | 0.9002
355.97 | 0.8732 | 0.943
354.68 | 0.9315 | 0.97
353.67 | 0.9767 | 0.99
Schuberth, Horst, Phasengleichgewichtsmessungen. II. Vorausberechnung von Gleichgewichtsdaten dampfförmig-flüssig idealer binärer Systeme und Prüfung derselben mittels einer neuen Gleichgewichtsapparatur, Journal für Praktische Chemie. 6 (1958) 129-138.
https://doi.org/10.1002/prac.19580060209
P / bar = | 1.0133 |  |  | Chart (double-click image to zoom in)
T / K | x₁ | y₁
378.9 | 0.107 | 0.219
374.9 | 0.207 | 0.381
371.4 | 0.303 | 0.509
368.4 | 0.393 | 0.609
365.6 | 0.486 | 0.696
363 | 0.578 | 0.769
360.5 | 0.673 | 0.835
358.1 | 0.773 | 0.893
355.8 | 0.875 | 0.945
Property change of mixing data
Enthalpy of mixing
Baud, E., Thermal analysis of binary mixtures, Bull. Soc. Chim. Fr. 17 (1915) 329-345.
T / K = | 290.65 |  |  | Chart (double-click image to zoom in)
P / bar = | UNKNOWN (1.0132)
hᴹ / J.mol⁻¹ | x₁
65.108 | 0.324
75.332 | 0.49
70.338 | 0.6
56.129 | 0.75
35.917 | 0.857
Hsu, Kuei-Yen - Lawrence Clever, H, The excess enthalpies of the 15 binary mixtures formed from cyclohexane, benzene, toluene, 1,4-dimethylbenzene, 1,2,4-trimethylbenzene, and 1,3,5-trimethylbenzene at 298.15 K, The Journal of Chemical Thermodynamics. 7 (1975) 435-442.
https://doi.org/10.1016/0021-9614(75)90273-6
T / K = | 298.15 |  |  | Chart (double-click image to zoom in)
P / bar = | UNKNOWN (1.0132)
hᴹ / J.mol⁻¹ | x₁
29.999 | 0.1374
46.233 | 0.2369
62.551 | 0.3785
66.986 | 0.4593
67.404 | 0.5443
65.019 | 0.6268
58.994 | 0.7009
49.539 | 0.7663
32.384 | 0.865
Murakami, S. - Lam, V.T. - Benson, G.C., The thermodynamic properties of binary aromatic systems II. Excess enthalpies and volumes of benzene + toluene and toluene + isomeric xylene mixtures at 25 °C, The Journal of Chemical Thermodynamics. 1 (1969) 397-407.
https://doi.org/10.1016/0021-9614(69)90070-6
T / K = | 298.15 |  |  | Chart (double-click image to zoom in)
P / bar = | UNKNOWN (1.0132)
hᴹ / J.mol⁻¹ | x₁
9.6 | 0.0393
19.1 | 0.0804
28 | 0.1248
37.2 | 0.1746
45 | 0.2227
52.6 | 0.2783
58.6 | 0.3383
63.6 | 0.3938
66.2 | 0.4395
67.8 | 0.4668
67.8 | 0.489
68.4 | 0.5065
68.1 | 0.5317
68.1 | 0.5474
67.7 | 0.5719
66.8 | 0.592
66.2 | 0.609
64.2 | 0.639
60.4 | 0.6839
54.9 | 0.7311
47.7 | 0.7848
40.8 | 0.8262
32.2 | 0.8705
23.4 | 0.9101
12.8 | 0.9533
Diaz Pena, M. - Menduina, C., Semicontinuous calorimeter for measuring heats of mixing, An. Quim. 69 (1973) 857-868.
T / K = | 323.15 |  |  | Chart (double-click image to zoom in)
P / bar = | UNKNOWN (1.0132)
hᴹ / J.mol⁻¹ | x₁
10 | 0.0358
17 | 0.0709
23 | 0.104
28 | 0.1351
32 | 0.163
35 | 0.1866
38 | 0.2112
40 | 0.2336
43 | 0.2559
45 | 0.2783
46 | 0.297
48 | 0.3137
49 | 0.3313
50 | 0.3487
50 | 0.3655
51 | 0.3817
52 | 0.3974
52 | 0.4092
52 | 0.4206
52 | 0.4315
52 | 0.4399
52 | 0.5132
52 | 0.5412
51 | 0.5725
51 | 0.6073
50 | 0.6456
49 | 0.6887
44 | 0.7382
38 | 0.7955
29 | 0.8618
14 | 0.9411
Heat capacity of mixing
Fortier, Jean Luc - Benson, George C., Heat capacities of some binary aromatic hydrocarbon mixtures containing benzene or toluene, Journal of Chemical & Engineering Data. 24 (1979) 34-37.
https://doi.org/10.1021/je60080a015
T / K = | 298.15 |  |  | Chart (double-click image to zoom in)
P / bar = | UNKNOWN (1.0132)
cᴘᴹ / J.mol⁻¹.K⁻¹ | x₁
-0.116 | 0.1127
-0.203 | 0.2055
-0.251 | 0.2937
-0.3 | 0.407
-0.315 | 0.5006
-0.302 | 0.5946
-0.265 | 0.7031
-0.2 | 0.7968
-0.102 | 0.893
Additional data with unitary variance
Critical point |  |  |  | Chart (double-click image to zoom in)
Kay, W.B. - Hissong, D., The critical properties of hydrocarbons. I. Simple mixtures, Proc. Am. Pet. Inst. Refin. Dep. 47 (1967) 653-722.
T / K | P / bar | x₁
566.55 | 48.374 | 0.9
569.95 | 47.608 | 0.8
573.15 | 46.822 | 0.7
576.35 | 46.036 | 0.6
579.45 | 45.257 | 0.5
582.35 | 44.464 | 0.4
585.05 | 43.658 | 0.3
587.65 | 42.837 | 0.2
590.25 | 42.01 | 0.1

## 905_1
Name | NITROGEN |  | METHANE
CAS | 7727-37-9 |  | 74-82-8
Critical temperature / K | 126.2 |  | 190.564
Critical pressure / bar | 34 |  | 45.99
Acentric factor | 0.038 |  | 0.012
Source: DIPPR May 2017
Phase equilibrium data
Isothermal phase equilibrium data
Sprow, F. B. - Prausnitz, J. M., Vapor-Liquid equilibria for five cryogenic mixtures, AIChE Journal. 12 (1966) 780-784.
https://doi.org/10.1002/aic.690120427
T / K = | 90.67 |  |  | Chart (double-click image to zoom in)
P / bar | x₁ | y₁
0.95832 | 0.133 | 0.889
1.2652 | 0.2 | 0.92
1.4168 | 0.238 | 0.928
1.7829 | 0.341 | 0.947
2.0601 | 0.429 | 0.959
2.3585 | 0.531 | 0.968
2.6411 | 0.628 | 0.975
3.1784 | 0.811 | 0.985
3.6477 | 0.952 | 0.995
Parrish, W. R. - Hiza, M. J., Liquid-Vapor Equilibria in the Nitrogen-Methane System between 95 and 120 K, Advances in Cryogenic Engineering. (1995) 300-308.
T / K = | 95 |  |  | Chart (double-click image to zoom in)
P / bar | x₁ | y₁
2.2541 | 0.2679 | 0.9216
2.737 | 0.3562 | 0.9374
3.018 | 0.4249 | 0.946
3.4311 | 0.5271 | 0.9573
3.646 | 0.5889 | 0.9618
4.247 | 0.7495 | 0.9756
4.58 | 0.8271 | 0.9823
Parrish, W. R. - Hiza, M. J., Liquid-Vapor Equilibria in the Nitrogen-Methane System between 95 and 120 K, Advances in Cryogenic Engineering. (1995) 300-308.
T / K = | 100 |  |  | Chart (double-click image to zoom in)
P / bar | x₁ | y₁
1.988 | 0.1329 | 0.8336
2.96 | 0.2397 | 0.8907
3.621 | 0.3301 | 0.9168
3.989 | 0.3831 | 0.9277
4.396 | 0.4463 | 0.9372
4.706 | 0.5069 | 0.9448
5.032 | 0.5638 | 0.9508
5.5981 | 0.6671 | 0.9618
6.4511 | 0.8133 | 0.9764
Han, Xiao Hong - Zhang, Yu Jia - Gao, Zan Jun - Xu, Ying Jie - Wang, Qin - Chen, Guang Ming, Vapor−Liquid Equilibrium for the Mixture Nitrogen (N2) + Methane (CH4) in the Temperature Range of (110 to 125) K, Journal of Chemical & Engineering Data. 57 (2012) 1621-1626.
https://doi.org/10.1021/je201299u
T / K = | 100 |  |  | Chart (double-click image to zoom in)
P / bar | x₁ | y₁
0.3893 | 0.0041 | 0.1345
3.0014 | 0.2675 | 0.9
3.9726 | 0.4052 | 0.9312
4.8597 | 0.5333 | 0.9522
6.0983 | 0.7489 | 0.9752
6.7889 | 0.8588 | 0.9881
Han, Xiao Hong - Zhang, Yu Jia - Gao, Zan Jun - Xu, Ying Jie - Wang, Qin - Chen, Guang Ming, Vapor−Liquid Equilibrium for the Mixture Nitrogen (N2) + Methane (CH4) in the Temperature Range of (110 to 125) K, Journal of Chemical & Engineering Data. 57 (2012) 1621-1626.
https://doi.org/10.1021/je201299u
T / K = | 114.99 |  |  | Chart (double-click image to zoom in)
P / bar | x₁ | y₁
2.0509 | 0.0296 | 0.3571
2.3026 | 0.0395 | 0.4424
3.9059 | 0.1102 | 0.6796
4.7272 | 0.1532 | 0.7456
5.5365 | 0.1932 | 0.7882
7.1186 | 0.2838 | 0.8405
8.5317 | 0.3619 | 0.874
9.0421 | 0.3932 | 0.8836
12.054 | 0.59 | 0.9262
Stryjek, Roman - Chappelear, Patsy S. - Kobayashi, Riki, Low-temperature vapor-liquid equilibriums of nitrogen-methane system, Journal of Chemical & Engineering Data. 19 (1974) 334-339.
https://doi.org/10.1021/je60063a023
T / K = | 122.04 |  |  | Chart (double-click image to zoom in)
P / bar | x₁ | y₁
2.7924 | 0.0165 | 0.1963
3.4474 | 0.0351 | 0.3466
5.171 | 0.085 | 0.5588
6.881 | 0.1411 | 0.6655
13.79 | 0.4283 | 0.8411
19.633 | 0.7093 | 0.9109
20.702 | 0.7524 | 0.9225
21.442 | 0.7837 | 0.9308
24.407 | 0.8962 | 0.9589
26.201 | 0.9514 | 0.9785
27.459 | 0.988 | 0.9946
Stryjek, Roman - Chappelear, Patsy S. - Kobayashi, Riki, Low-temperature vapor-liquid equilibriums of nitrogen-methane system, Journal of Chemical & Engineering Data. 19 (1974) 334-339.
https://doi.org/10.1021/je60063a023
T / K = | 127.59 |  |  | Chart (double-click image to zoom in)
P / bar | x₁ | y₁
3.5301 | 0.0097 | 0.1144
5.171 | 0.0471 | 0.3786
6.881 | 0.0912 | 0.5318
13.79 | 0.304 | 0.7662
20.546 | 0.5475 | 0.8564
27.027 | 0.7825 | 0.9129
28.751 | 0.8353 | 0.9263
30.544 | 0.8822 | 0.941
31.716 | 0.9122 | 0.9521
32.405 | 0.9308 | 0.9604
33.095 | 0.9412 | 0.9644
33.716 | 0.954 | 0.9709
34.405 | 0.9674 | 0.9761
34.612 | 0.9724 | 0.9781
34.681 | 0.9741 | 0.9779
34.784 | 0.9777 | 0.9777 | CRIT
Cines, M.R. - Roach, J.T. - Hogan, R.J. - Roland, C.H., Nitrogen-​methane vapor-​liquid equilibria, Chem. Eng. Progr. Symp. Ser. 49 (1953) 1-10.
T / K = | 133.15 |  |  | Chart (double-click image to zoom in)
P / bar | x₁ | y₁
4.8263 | 0.008 | 0.079
5.5158 | 0.021 | 0.178
6.2053 | 0.036 | 0.26
6.8948 | 0.05 | 0.33
8.6185 | 0.086 | 0.46
10.342 | 0.125 | 0.55
12.066 | 0.164 | 0.618
13.79 | 0.205 | 0.668
17.237 | 0.301 | 0.739
20.684 | 0.406 | 0.789
24.132 | 0.513 | 0.829
27.579 | 0.621 | 0.86
31.026 | 0.725 | 0.888
34.474 | 0.822 | 0.912
Bloomer, O.T. - Parent, J.D., Liquid-​vapor phase behavior of the methane-​nitrogen system, Chem. Eng. Progr. Symp. Ser. 49 (1953) 11-24.
T / K = | 133.15 |  |  | Chart (double-click image to zoom in)
P / bar | x₁ | y₁
6.8948 | 0.0513 | 0.3379
10.342 | 0.1209 | 0.5467
13.79 | 0.2102 | 0.6647
17.237 | 0.3055 | 0.7313
20.684 | 0.4058 | 0.7797
24.132 | 0.5072 | 0.8176
27.579 | 0.6152 | 0.8475
31.026 | 0.7166 | 0.8734
34.474 | 0.8036 | 0.8945
Kidnay, A.J. - Miller, R.C. - Parrish, W.R. - Hiza, M.J., Liquid-vapour phase equilibria in the N2-CH4 system from 130 to 180 K, Cryogenics. 15 (1975) 531-540.
https://doi.org/10.1016/0011-2275(75)90149-6
T / K = | 140 |  |  | Chart (double-click image to zoom in)
P / bar | x₁ | y₁
7.221 | 0.0132 | 0.1051
8.2981 | 0.0316 | 0.2166
9.258 | 0.0485 | 0.2952
10.108 | 0.0637 | 0.3498
14.056 | 0.1372 | 0.5228
18.047 | 0.2165 | 0.6214
21.94 | 0.3008 | 0.685
26.59 | 0.4063 | 0.7383
30.76 | 0.5026 | 0.7726
32.691 | 0.5512 | 0.7849
36.33 | 0.6304 | 0.8038
37.861 | 0.6662 | 0.8107
40.39 | 0.7267 | 0.8128
42.001 | 0.7788 | 0.8032
Cines, M.R. - Roach, J.T. - Hogan, R.J. - Roland, C.H., Nitrogen-​methane vapor-​liquid equilibria, Chem. Eng. Progr. Symp. Ser. 49 (1953) 1-10.
T / K = | 144.26 |  |  | Chart (double-click image to zoom in)
P / bar | x₁ | y₁
8.6185 | 0.009 | 0.07
10.342 | 0.036 | 0.21
12.066 | 0.063 | 0.317
13.79 | 0.089 | 0.395
17.237 | 0.145 | 0.512
20.684 | 0.206 | 0.592
24.132 | 0.277 | 0.651
27.579 | 0.352 | 0.692
31.026 | 0.431 | 0.726
34.474 | 0.509 | 0.752
37.921 | 0.588 | 0.77
41.369 | 0.668 | 0.783
Bloomer, O.T. - Parent, J.D., Liquid-​vapor phase behavior of the methane-​nitrogen system, Chem. Eng. Progr. Symp. Ser. 49 (1953) 11-24.
T / K = | 144.26 |  |  | Chart (double-click image to zoom in)
P / bar | x₁ | y₁
10.342 | 0.0394 | 0.2185
13.79 | 0.0908 | 0.3977
17.237 | 0.1497 | 0.5023
20.684 | 0.2152 | 0.5804
24.132 | 0.282 | 0.6358
27.579 | 0.3476 | 0.6801
31.026 | 0.4181 | 0.712
34.474 | 0.497 | 0.7363
37.921 | 0.5737 | 0.7523
Stryjek, Roman - Chappelear, Patsy S. - Kobayashi, Riki, Low-temperature vapor-liquid equilibriums of nitrogen-methane system, Journal of Chemical & Engineering Data. 19 (1974) 334-339.
https://doi.org/10.1021/je60063a023
T / K = | 149.82 |  |  | Chart (double-click image to zoom in)
P / bar | x₁ | y₁
12.342 | 0.0284 | 0.1529
13.962 | 0.0514 | 0.2404
17.203 | 0.0985 | 0.3683
20.616 | 0.1503 | 0.4579
27.338 | 0.2579 | 0.5779
34.129 | 0.3778 | 0.648
40.955 | 0.5034 | 0.6867
44.747 | 0.5866 | 0.6878
45.782 | 0.6528 | 0.6528 | CRIT
Cines, M.R. - Roach, J.T. - Hogan, R.J. - Roland, C.H., Nitrogen-​methane vapor-​liquid equilibria, Chem. Eng. Progr. Symp. Ser. 49 (1953) 1-10.
T / K = | 155.37 |  |  | Chart (double-click image to zoom in)
P / bar | x₁ | y₁
13.79 | 0.006 | 0.04
17.237 | 0.046 | 0.213
20.684 | 0.089 | 0.334
24.132 | 0.136 | 0.416
27.579 | 0.185 | 0.479
31.026 | 0.238 | 0.526
34.474 | 0.295 | 0.565
37.921 | 0.354 | 0.597
41.369 | 0.415 | 0.62
44.816 | 0.479 | 0.634
Bloomer, O.T. - Parent, J.D., Liquid-​vapor phase behavior of the methane-​nitrogen system, Chem. Eng. Progr. Symp. Ser. 49 (1953) 11-24.
T / K = | 155.37 |  |  | Chart (double-click image to zoom in)
P / bar | x₁ | y₁
13.79 | 0.0075 | 0.0448
17.237 | 0.0497 | 0.2021
20.684 | 0.0934 | 0.3235
24.132 | 0.1406 | 0.4076
27.579 | 0.1881 | 0.4679
31.026 | 0.2391 | 0.5153
34.474 | 0.2921 | 0.5515
37.921 | 0.3479 | 0.5799
41.369 | 0.4043 | 0.5992
44.816 | 0.4626 | 0.6084
Kidnay, A.J. - Miller, R.C. - Parrish, W.R. - Hiza, M.J., Liquid-vapour phase equilibria in the N2-CH4 system from 130 to 180 K, Cryogenics. 15 (1975) 531-540.
https://doi.org/10.1016/0011-2275(75)90149-6
T / K = | 160 |  |  | Chart (double-click image to zoom in)
P / bar | x₁ | y₁
16.813 | 0.0095 | 0.0438
17.968 | 0.0223 | 0.0979
18.988 | 0.0334 | 0.1394
19.913 | 0.0448 | 0.1742
21.94 | 0.0684 | 0.2406
22.1 | 0.0714 | 0.2458
26.19 | 0.1205 | 0.3442
30.38 | 0.1756 | 0.4184
33.951 | 0.2243 | 0.4657
38.461 | 0.282 | 0.5051
42.29 | 0.3333 | 0.5289
46.151 | 0.3937 | 0.5422
47.86 | 0.4246 | 0.536
48.38 | 0.431 | 0.5315
Bloomer, O.T. - Parent, J.D., Liquid-​vapor phase behavior of the methane-​nitrogen system, Chem. Eng. Progr. Symp. Ser. 49 (1953) 11-24.
T / K = | 166.48 |  |  | Chart (double-click image to zoom in)
P / bar | x₁ | y₁
20.684 | 0.0017 | 0.0068
24.132 | 0.0369 | 0.1287
27.579 | 0.0728 | 0.2211
31.026 | 0.1104 | 0.2876
34.474 | 0.1489 | 0.3385
37.921 | 0.1901 | 0.3789
41.369 | 0.237 | 0.4098
44.816 | 0.2873 | 0.4316
48.263 | 0.3435 | 0.4379
Kidnay, A.J. - Miller, R.C. - Parrish, W.R. - Hiza, M.J., Liquid-vapour phase equilibria in the N2-CH4 system from 130 to 180 K, Cryogenics. 15 (1975) 531-540.
https://doi.org/10.1016/0011-2275(75)90149-6
T / K = | 170 |  |  | Chart (double-click image to zoom in)
P / bar | x₁ | y₁
24.27 | 0.0082 | 0.0291
25.39 | 0.0189 | 0.0652
26.201 | 0.0276 | 0.0889
27.47 | 0.0399 | 0.1219
28.43 | 0.0495 | 0.1458
30.36 | 0.0688 | 0.1875
34.431 | 0.1115 | 0.2593
38.581 | 0.1562 | 0.3135
42.521 | 0.2001 | 0.3519
46.311 | 0.2466 | 0.3743
48.331 | 0.2729 | 0.3784
48.951 | 0.2915 | 0.3798
49.391 | 0.3066 | 0.3801
Stryjek, Roman - Chappelear, Patsy S. - Kobayashi, Riki, Low-temperature vapor-liquid equilibriums of nitrogen-methane system, Journal of Chemical & Engineering Data. 19 (1974) 334-339.
https://doi.org/10.1021/je60063a023
T / K = | 172.04 |  |  | Chart (double-click image to zoom in)
P / bar | x₁ | y₁
25.545 | 0.006 | 0.0194
26.89 | 0.0169 | 0.0525
27.648 | 0.0245 | 0.074
31.233 | 0.0576 | 0.1532
34.475 | 0.0925 | 0.2157
37.921 | 0.1287 | 0.2646
41.231 | 0.1657 | 0.3009
48.471 | 0.2599 | 0.3445
50.332 | 0.3156 | 0.3156 | CRIT
Stryjek, Roman - Chappelear, Patsy S. - Kobayashi, Riki, Low-temperature vapor-liquid equilibriums of nitrogen-methane system, Journal of Chemical & Engineering Data. 19 (1974) 334-339.
https://doi.org/10.1021/je60063a023
T / K = | 177.59 |  |  | Chart (double-click image to zoom in)
P / bar | x₁ | y₁
31.027 | 0.0041 | 0.012
34.508 | 0.0326 | 0.0794
36.818 | 0.0555 | 0.1266
39.577 | 0.0828 | 0.1693
41.99 | 0.1097 | 0.2023
44.816 | 0.1391 | 0.2286
46.61 | 0.1631 | 0.2459
48.264 | 0.1816 | 0.2495
48.884 | 0.1929 | 0.2488
49.643 | 0.2026 | 0.2458
49.78 | 0.2272 | 0.2272 | CRIT
Kidnay, A.J. - Miller, R.C. - Parrish, W.R. - Hiza, M.J., Liquid-vapour phase equilibria in the N2-CH4 system from 130 to 180 K, Cryogenics. 15 (1975) 531-540.
https://doi.org/10.1016/0011-2275(75)90149-6
T / K = | 180 |  |  | Chart (double-click image to zoom in)
P / bar | x₁ | y₁
34.111 | 0.0089 | 0.023
35.4 | 0.0202 | 0.0494
36.72 | 0.0327 | 0.0738
37.87 | 0.0434 | 0.0936
39.45 | 0.0588 | 0.1192
40.241 | 0.0632 | 0.126
42.72 | 0.0863 | 0.1572
44.751 | 0.1083 | 0.1786
46.56 | 0.1254 | 0.1919
48.7 | 0.1567 | 0.1992
Stryjek, Roman - Chappelear, Patsy S. - Kobayashi, Riki, Low-temperature vapor-liquid equilibriums of nitrogen-methane system, Journal of Chemical & Engineering Data. 19 (1974) 334-339.
https://doi.org/10.1021/je60063a023
T / K = | 183.15 |  |  | Chart (double-click image to zoom in)
P / bar | x₁ | y₁
39.714 | 0.0254 | 0.0493
41.231 | 0.0416 | 0.0774
42.955 | 0.0568 | 0.0964
45.092 | 0.0785 | 0.1251
46.471 | 0.0911 | 0.1357
47.505 | 0.106 | 0.1425
48.264 | 0.1165 | 0.1449
48.471 | 0.1175 | 0.1425
Isobaric phase equilibrium data
Ellington, R.T. - Eakin, B.E. - Parent, J.D. - Gami, D.C. - Bloomer, O.T., Vapor-​liquid phase equilibriums in the binary systems of CH4, C2H6, and N2, Thermodynamic and Transport Properties of Gases, Liquids, and Solids, Papers Presented at the Symposium on Thermal Properties. 1 (1959) 180-194.
P / bar = | 34.474 |  |  | Chart (double-click image to zoom in)
T / K | x₁
174.87 | 0.0611
170.98 | 0.1002
155.59 | 0.2888
143.76 | 0.5088
136.76 | 0.697
131.93 | 0.8422
128.48 | 0.9515
Ellington, R.T. - Eakin, B.E. - Parent, J.D. - Gami, D.C. - Bloomer, O.T., Vapor-​liquid phase equilibriums in the binary systems of CH4, C2H6, and N2, Thermodynamic and Transport Properties of Gases, Liquids, and Solids, Papers Presented at the Symposium on Thermal Properties. 1 (1959) 180-194.
P / bar = | 34.474 |  |  | Chart (double-click image to zoom in)
T / K | y₁
178.82 | 0.0611
177.21 | 0.1002
168.87 | 0.2888
157.71 | 0.5088
146.82 | 0.697
136.87 | 0.8422
129.43 | 0.9515
Brandt, L. W. - Stroud, Lowell., Phase Equilibria in Natural Gas Systems. Apparatus with Windowed Cell for 800 P.S.I.G. and Temperatures to —320° F., Industrial & Engineering Chemistry. 50 (1958) 849-852.
https://doi.org/10.1021/ie50581a046
P / bar = | 34.474 |  |  | Chart (double-click image to zoom in)
T / K | x₁ | y₁
174.82 | 0.054 | 0.132
173.71 | 0.066 | 0.164
172.59 | 0.085 | 0.201
163.15 | 0.186 | 0.407
160.93 | 0.202 | 0.43
158.15 | 0.243 | 0.49
154.82 | 0.307 | 0.578
150.37 | 0.366 | 0.636
137.04 | 0.708 | 0.839
Ellington, R.T. - Eakin, B.E. - Parent, J.D. - Gami, D.C. - Bloomer, O.T., Vapor-​liquid phase equilibriums in the binary systems of CH4, C2H6, and N2, Thermodynamic and Transport Properties of Gases, Liquids, and Solids, Papers Presented at the Symposium on Thermal Properties. 1 (1959) 180-194.
P / bar = | 37.921 |  |  | Chart (double-click image to zoom in)
T / K | x₁
178.09 | 0.0611
174.21 | 0.1002
159.26 | 0.2888
146.93 | 0.5088
139.71 | 0.697
134.65 | 0.8422
Ellington, R.T. - Eakin, B.E. - Parent, J.D. - Gami, D.C. - Bloomer, O.T., Vapor-​liquid phase equilibriums in the binary systems of CH4, C2H6, and N2, Thermodynamic and Transport Properties of Gases, Liquids, and Solids, Papers Presented at the Symposium on Thermal Properties. 1 (1959) 180-194.
P / bar = | 37.921 |  |  | Chart (double-click image to zoom in)
T / K | y₁
181.48 | 0.0611
179.71 | 0.1002
170.98 | 0.2888
159.48 | 0.5088
148.04 | 0.697
137.82 | 0.8422
Ellington, R.T. - Eakin, B.E. - Parent, J.D. - Gami, D.C. - Bloomer, O.T., Vapor-​liquid phase equilibriums in the binary systems of CH4, C2H6, and N2, Thermodynamic and Transport Properties of Gases, Liquids, and Solids, Papers Presented at the Symposium on Thermal Properties. 1 (1959) 180-194.
P / bar = | 41.369 |  |  | Chart (double-click image to zoom in)
T / K | x₁
181.15 | 0.0611
177.37 | 0.1002
162.82 | 0.2888
150.09 | 0.5088
142.71 | 0.697
Ellington, R.T. - Eakin, B.E. - Parent, J.D. - Gami, D.C. - Bloomer, O.T., Vapor-​liquid phase equilibriums in the binary systems of CH4, C2H6, and N2, Thermodynamic and Transport Properties of Gases, Liquids, and Solids, Papers Presented at the Symposium on Thermal Properties. 1 (1959) 180-194.
P / bar = | 41.369 |  |  | Chart (double-click image to zoom in)
T / K | y₁
183.87 | 0.0611
182.04 | 0.1002
172.82 | 0.2888
160.93 | 0.5088
148.98 | 0.697
Ellington, R.T. - Eakin, B.E. - Parent, J.D. - Gami, D.C. - Bloomer, O.T., Vapor-​liquid phase equilibriums in the binary systems of CH4, C2H6, and N2, Thermodynamic and Transport Properties of Gases, Liquids, and Solids, Papers Presented at the Symposium on Thermal Properties. 1 (1959) 180-194.
P / bar = | 44.816 |  |  | Chart (double-click image to zoom in)
T / K | x₁
184.15 | 0.0611
180.48 | 0.1002
166.37 | 0.2888
153.37 | 0.5088
146.93 | 0.697
Ellington, R.T. - Eakin, B.E. - Parent, J.D. - Gami, D.C. - Bloomer, O.T., Vapor-​liquid phase equilibriums in the binary systems of CH4, C2H6, and N2, Thermodynamic and Transport Properties of Gases, Liquids, and Solids, Papers Presented at the Symposium on Thermal Properties. 1 (1959) 180-194.
P / bar = | 44.816 |  |  | Chart (double-click image to zoom in)
T / K | y₁
186.09 | 0.0611
184.21 | 0.1002
174.37 | 0.2888
161.93 | 0.5088
149.04 | 0.697
Property change of mixing data
Enthalpy of mixing
McClure, D.W - Lewis, K.L - Miller, R.C - Staveley, L.A.K, Excess enthalpies and Gibbs free energies for nitrogen + methane at temperatures below the critical point of nitrogen, The Journal of Chemical Thermodynamics. 8 (1976) 785-792.
https://doi.org/10.1016/0021-9614(76)90057-4
T / K = | 91.5 |  |  | Chart (double-click image to zoom in)
P / bar = | UNKNOWN (8.2035)
hᴹ / J.mol⁻¹ | x₁
60.8 | 0.117
109.9 | 0.247
136.9 | 0.411
139.8 | 0.479
136.7 | 0.514
106.8 | 0.714
Lewis, K.L. - Mosedale, S.E. - Wormald, C.J., The enthalpies of mixing of methane + argon, methane + nitrogen, and methane + hydrogen in the gaseous and two-phase regions, The Journal of Chemical Thermodynamics. 9 (1977) 121-131.
https://doi.org/10.1016/0021-9614(77)90077-5
T / K = | 183 |  |  | Chart (double-click image to zoom in)
P / bar = | 21.4
hᴹ / J.mol⁻¹ | z₁
53 | 0.22
67 | 0.332
70 | 0.443
69 | 0.567
53 | 0.721
Lewis, K.L. - Mosedale, S.E. - Wormald, C.J., The enthalpies of mixing of methane + argon, methane + nitrogen, and methane + hydrogen in the gaseous and two-phase regions, The Journal of Chemical Thermodynamics. 9 (1977) 121-131.
https://doi.org/10.1016/0021-9614(77)90077-5
T / K = | 183 |  |  | Chart (double-click image to zoom in)
P / bar = | 40.8
hᴹ / J.mol⁻¹ | z₁
2006 | 0.106
3059 | 0.177
2823 | 0.298
2747 | 0.324
2688 | 0.361
2425 | 0.418
2337 | 0.455
1422 | 0.666
Lewis, K.L. - Mosedale, S.E. - Wormald, C.J., The enthalpies of mixing of methane + argon, methane + nitrogen, and methane + hydrogen in the gaseous and two-phase regions, The Journal of Chemical Thermodynamics. 9 (1977) 121-131.
https://doi.org/10.1016/0021-9614(77)90077-5
T / K = | 183 |  |  | Chart (double-click image to zoom in)
P / bar = | 71.6
hᴹ / J.mol⁻¹ | z₁
131 | 0.151
330 | 0.236
850 | 0.346
1068 | 0.445
1053 | 0.533
725 | 0.72
379 | 0.853
Klein, R. R. - Bennett, C. O. - Dodgge, B. F., Experimental heats of mixing for gaseous nitrogen and methane, AIChE Journal. 17 (1971) 958-965.
https://doi.org/10.1002/aic.690170432
T / K = | 195.15 |  |  | Chart (double-click image to zoom in)
P / bar = | 20.265
hᴹ / J.mol⁻¹ | z₁
45 | 0.6
48 | 0.5
47 | 0.4
43 | 0.3
Klein, R. R. - Bennett, C. O. - Dodgge, B. F., Experimental heats of mixing for gaseous nitrogen and methane, AIChE Journal. 17 (1971) 958-965.
https://doi.org/10.1002/aic.690170432
T / K = | 195.15 |  |  | Chart (double-click image to zoom in)
P / bar = | 81.06
hᴹ / J.mol⁻¹ | z₁
910 | 0.6
1040 | 0.5
1090 | 0.4
972 | 0.3
Wormald, Christopher J. - Lewis, Keith L. - Mosedale, Stephen, The excess enthalpies of hydrogen + methane, hydrogen + nitrogen, methane + nitrogen, methane + argon, and nitrogen + argon at 298 and 201 K at pressures up to 10.2 MPa, The Journal of Chemical Thermodynamics. 9 (1977) 27-42.
https://doi.org/10.1016/0021-9614(77)90194-X
T / K = | 201 |  |  | Chart (double-click image to zoom in)
P / bar = | 30.5
hᴹ / J.mol⁻¹ | z₁
65 | 0.259
77 | 0.352
81 | 0.45
82 | 0.531
71 | 0.651
56 | 0.739
Wormald, Christopher J. - Lewis, Keith L. - Mosedale, Stephen, The excess enthalpies of hydrogen + methane, hydrogen + nitrogen, methane + nitrogen, methane + argon, and nitrogen + argon at 298 and 201 K at pressures up to 10.2 MPa, The Journal of Chemical Thermodynamics. 9 (1977) 27-42.
https://doi.org/10.1016/0021-9614(77)90194-X
T / K = | 201 |  |  | Chart (double-click image to zoom in)
P / bar = | 51.5
hᴹ / J.mol⁻¹ | z₁
337 | 0.241
396 | 0.349
394 | 0.482
Wormald, Christopher J. - Lewis, Keith L. - Mosedale, Stephen, The excess enthalpies of hydrogen + methane, hydrogen + nitrogen, methane + nitrogen, methane + argon, and nitrogen + argon at 298 and 201 K at pressures up to 10.2 MPa, The Journal of Chemical Thermodynamics. 9 (1977) 27-42.
https://doi.org/10.1016/0021-9614(77)90194-X
T / K = | 201 |  |  | Chart (double-click image to zoom in)
P / bar = | 65.8
hᴹ / J.mol⁻¹ | z₁
874 | 0.07
1107 | 0.16
1195 | 0.249
1140 | 0.348
1071 | 0.441
906 | 0.553
486 | 0.764
Klein, R. R. - Bennett, C. O. - Dodgge, B. F., Experimental heats of mixing for gaseous nitrogen and methane, AIChE Journal. 17 (1971) 958-965.
https://doi.org/10.1002/aic.690170432
T / K = | 233.15 |  |  | Chart (double-click image to zoom in)
P / bar = | 40.53
hᴹ / J.mol⁻¹ | z₁
70.6 | 0.6
76 | 0.5
74.1 | 0.4
65.7 | 0.3
Klein, R. R. - Bennett, C. O. - Dodgge, B. F., Experimental heats of mixing for gaseous nitrogen and methane, AIChE Journal. 17 (1971) 958-965.
https://doi.org/10.1002/aic.690170432
T / K = | 233.15 |  |  | Chart (double-click image to zoom in)
P / bar = | 81.06
hᴹ / J.mol⁻¹ | z₁
261.5 | 0.6
293.5 | 0.5
301.9 | 0.4
282.7 | 0.3
Klein, R. R. - Bennett, C. O. - Dodgge, B. F., Experimental heats of mixing for gaseous nitrogen and methane, AIChE Journal. 17 (1971) 958-965.
https://doi.org/10.1002/aic.690170432
T / K = | 253.15 |  |  | Chart (double-click image to zoom in)
P / bar = | 20.265
hᴹ / J.mol⁻¹ | z₁
19.7 | 0.6
21.1 | 0.5
20.7 | 0.4
18.5 | 0.3
Klein, R. R. - Bennett, C. O. - Dodgge, B. F., Experimental heats of mixing for gaseous nitrogen and methane, AIChE Journal. 17 (1971) 958-965.
https://doi.org/10.1002/aic.690170432
T / K = | 253.15 |  |  | Chart (double-click image to zoom in)
P / bar = | 60.795
hᴹ / J.mol⁻¹ | z₁
98.2 | 0.6
107.1 | 0.5
106.9 | 0.4
96.6 | 0.3
Klein, R. R. - Bennett, C. O. - Dodgge, B. F., Experimental heats of mixing for gaseous nitrogen and methane, AIChE Journal. 17 (1971) 958-965.
https://doi.org/10.1002/aic.690170432
T / K = | 253.15 |  |  | Chart (double-click image to zoom in)
P / bar = | 101.33
hᴹ / J.mol⁻¹ | z₁
228.8 | 0.6
251.6 | 0.5
252.8 | 0.4
229.6 | 0.3
Klein, R. R. - Bennett, C. O. - Dodgge, B. F., Experimental heats of mixing for gaseous nitrogen and methane, AIChE Journal. 17 (1971) 958-965.
https://doi.org/10.1002/aic.690170432
T / K = | 273.15 |  |  | Chart (double-click image to zoom in)
P / bar = | 40.53
hᴹ / J.mol⁻¹ | z₁
40.4 | 0.6
43.2 | 0.5
42.4 | 0.4
37.7 | 0.3
Klein, R. R. - Bennett, C. O. - Dodgge, B. F., Experimental heats of mixing for gaseous nitrogen and methane, AIChE Journal. 17 (1971) 958-965.
https://doi.org/10.1002/aic.690170432
T / K = | 273.15 |  |  | Chart (double-click image to zoom in)
P / bar = | 81.06
hᴹ / J.mol⁻¹ | z₁
108.3 | 0.6
117.3 | 0.5
116 | 0.4
103.9 | 0.3
Wormald, Christopher J. - Lewis, Keith L. - Mosedale, Stephen, The excess enthalpies of hydrogen + methane, hydrogen + nitrogen, methane + nitrogen, methane + argon, and nitrogen + argon at 298 and 201 K at pressures up to 10.2 MPa, The Journal of Chemical Thermodynamics. 9 (1977) 27-42.
https://doi.org/10.1016/0021-9614(77)90194-X
T / K = | 298 |  |  | Chart (double-click image to zoom in)
P / bar = | 61.8
hᴹ / J.mol⁻¹ | z₁
54 | 0.281
64 | 0.377
63 | 0.435
58 | 0.57
46 | 0.711
Wormald, Christopher J. - Lewis, Keith L. - Mosedale, Stephen, The excess enthalpies of hydrogen + methane, hydrogen + nitrogen, methane + nitrogen, methane + argon, and nitrogen + argon at 298 and 201 K at pressures up to 10.2 MPa, The Journal of Chemical Thermodynamics. 9 (1977) 27-42.
https://doi.org/10.1016/0021-9614(77)90194-X
T / K = | 298 |  |  | Chart (double-click image to zoom in)
P / bar = | 102.3
hᴹ / J.mol⁻¹ | z₁
109 | 0.279
122 | 0.401
120 | 0.526
107 | 0.642
81 | 0.757
Klein, R. R. - Bennett, C. O. - Dodgge, B. F., Experimental heats of mixing for gaseous nitrogen and methane, AIChE Journal. 17 (1971) 958-965.
https://doi.org/10.1002/aic.690170432
T / K = | 313.15 |  |  | Chart (double-click image to zoom in)
P / bar = | 40.53
hᴹ / J.mol⁻¹ | z₁
27.9 | 0.6
29.6 | 0.5
28.7 | 0.4
24.9 | 0.3
Klein, R. R. - Bennett, C. O. - Dodgge, B. F., Experimental heats of mixing for gaseous nitrogen and methane, AIChE Journal. 17 (1971) 958-965.
https://doi.org/10.1002/aic.690170432
T / K = | 313.15 |  |  | Chart (double-click image to zoom in)
P / bar = | 81.06
hᴹ / J.mol⁻¹ | z₁
64.3 | 0.6
69.4 | 0.5
67.5 | 0.4
58.6 | 0.3
Additional data with unitary variance
Critical point |  |  |  | Chart (double-click image to zoom in)
Bloomer, O.T. - Parent, J.D., Liquid-​vapor phase behavior of the methane-​nitrogen system, Chem. Eng. Progr. Symp. Ser. 49 (1953) 11-24.
T / K | P / bar | x₁
129.59 | 35.784 | 0.9515
136.87 | 39.852 | 0.8423
146.93 | 44.816 | 0.697
159.54 | 49.229 | 0.5088
174.21 | 50.676 | 0.2879
185.09 | 48.608 | 0.1002

## 905_2
Name | NITROGEN |  | ETHANE
CAS | 7727-37-9 |  | 74-84-0
Critical temperature / K | 126.2 |  | 305.32
Critical pressure / bar | 34 |  | 48.72
Acentric factor | 0.038 |  | 0.099
Source: DIPPR May 2017
Phase equilibrium data
Isothermal phase equilibrium data
Stryjek, Roman - Chappelear, Patsy S. - Kobayashi, Riki, Low-temperature vapor-liquid equilibriums of nitrogen-ethane system, Journal of Chemical & Engineering Data. 19 (1974) 340-343.
https://doi.org/10.1021/je60063a024
T / K = | 138.71 |  |  |  | Chart (double-click image to zoom in)
P / bar | x₁ | y₁
3.5301 | 0.0188 | 0.9865
6.8948 | 0.0387 | 0.9916
10.342 | 0.0579 | 0.9934
13.79 | 0.0776 | 0.9941
20.685 | 0.1192 | 0.9944
27.579 | 0.1637 | 0.9942
34.475 | 0.212 | 0.9931
68.948 | 0.3897 | 0.9552
69.086 | 0.374 | 0.9622
Stryjek, Roman - Chappelear, Patsy S. - Kobayashi, Riki, Low-temperature vapor-liquid equilibriums of nitrogen-ethane system, Journal of Chemical & Engineering Data. 19 (1974) 340-343.
https://doi.org/10.1021/je60063a024
T / K = | 149.82 |  |  |  | Chart (double-click image to zoom in)
P / bar | x₁ | y₁
3.4474 | 0.0156 | 0.9604
6.9293 | 0.0318 | 0.9787
10.342 | 0.048 | 0.9841
13.811 | 0.064 | 0.9875
20.685 | 0.097 | 0.9894
27.579 | 0.1343 | 0.9899
34.475 | 0.1685 | 0.9883
41.438 | 0.2058 | 0.9866
55.503 | 0.2839 | 0.981
69.086 | 0.3531 | 0.9592
119.14 | 0.7038 | 0.7038 | CRIT
Stryjek, Roman - Chappelear, Patsy S. - Kobayashi, Riki, Low-temperature vapor-liquid equilibriums of nitrogen-ethane system, Journal of Chemical & Engineering Data. 19 (1974) 340-343.
https://doi.org/10.1021/je60063a024
T / K = | 172.04 |  |  |  | Chart (double-click image to zoom in)
P / bar | x₁ | y₁
3.6198 | 0.0123 | 0.8449
6.9362 | 0.0232 | 0.9132
13.72 | 0.0486 | 0.9475
13.79 | 0.0485 | 0.9478
27.579 | 0.099 | 0.9637
41.782 | 0.1552 | 0.9664
55.297 | 0.209 | 0.9621
68.81 | 0.2689 | 0.956
90.391 | 0.3755 | 0.9277
103.42 | 0.4327 | 0.9012
120.66 | 0.5626 | 0.8138
124.93 | 0.6341 | 0.7704
125.35 | 0.708 | 0.708 | CRIT
Stryjek, Roman - Chappelear, Patsy S. - Kobayashi, Riki, Low-temperature vapor-liquid equilibriums of nitrogen-ethane system, Journal of Chemical & Engineering Data. 19 (1974) 340-343.
https://doi.org/10.1021/je60063a024
T / K = | 194.26 |  |  |  | Chart (double-click image to zoom in)
P / bar | x₁ | y₁
3.5164 | 0.0057 | 0.4862
6.9154 | 0.0161 | 0.7146
13.79 | 0.0372 | 0.836
27.579 | 0.0808 | 0.8966
41.507 | 0.1273 | 0.9126
55.71 | 0.1756 | 0.9154
69.086 | 0.2225 | 0.9126
89.77 | 0.3024 | 0.8977
97.561 | 0.3338 | 0.8885
120.24 | 0.4534 | 0.8355
121.35 | 0.4577 | 0.8304
130.86 | 0.551 | 0.7714
134.18 | 0.6472 | 0.7144
134.65 | 0.6746 | 0.6746 | CRIT
Grausø, Louis - Fredenslund, Aage - Mollerup, Jørgen, Vapour-liquid equilibrium data for the systems C2H6 + N2, C2H4 + N2, C3H8 + N2, and C3H6 + N2, Fluid Phase Equilibria. 1 (1977) 13-26.
https://doi.org/10.1016/0378-3812(77)80022-8
T / K = | 200 |  |  |  | Chart (double-click image to zoom in)
P / bar | x₁ | y₁
6.6571 | 0.0137 | 0.6389
10.426 | 0.0264 | 0.7533
21.166 | 0.0647 | 0.8568
41.543 | 0.136 | 0.9029
60.987 | 0.2063 | 0.9064
80.483 | 0.2764 | 0.8981
102.42 | 0.3751 | 0.8716
124.79 | 0.5112 | 0.8116
131.95 | 0.5728 | 0.762
Brown, T.S. - Sloan, E.D. - Kidnay, A.J., Vapor-liquid equilibria in the nitrogen + carbon dioxide + ethane system, Fluid Phase Equilibria. 51 (1989) 299-313.
https://doi.org/10.1016/0378-3812(89)80372-3
T / K = | 220 |  |  |  | Chart (double-click image to zoom in)
P / bar | x₁ | y₁
10.07 | 0.016 | 0.4638
17.45 | 0.0356 | 0.6584
24.16 | 0.0552 | 0.7332
37.62 | 0.0952 | 0.7961
44.87 | 0.1168 | 0.8116
51.79 | 0.1394 | 0.8221
58.29 | 0.1582 | 0.8264
65.62 | 0.1838 | 0.8298
72.96 | 0.2077 | 0.8286
79.45 | 0.2326 | 0.8276
86.64 | 0.2572 | 0.8225
92.61 | 0.281 | 0.8173
105.1 | 0.331 | 0.7982
119.8 | 0.408 | 0.7592
Grausø, Louis - Fredenslund, Aage - Mollerup, Jørgen, Vapour-liquid equilibrium data for the systems C2H6 + N2, C2H4 + N2, C3H8 + N2, and C3H6 + N2, Fluid Phase Equilibria. 1 (1977) 13-26.
https://doi.org/10.1016/0378-3812(77)80022-8
T / K = | 230 |  |  |  | Chart (double-click image to zoom in)
P / bar | x₁ | y₁
10.538 | 0.0094 | 0.2927
15.695 | 0.024 | 0.4889
21.562 | 0.0399 | 0.6029
34.521 | 0.0776 | 0.7129
54.046 | 0.1372 | 0.766
80.716 | 0.2265 | 0.7796
101.77 | 0.312 | 0.7566
119.58 | 0.411 | 0.7047
124.76 | 0.4543 | 0.665
Zeck, S. - Knapp, H., Vapor—liquid and vapor—liquid—liquid phase equilibria for binary and ternary systems for nitrogen, ethane and methanol: Experiment and data reduction, Fluid Phase Equilibria. 25 (1986) 303-322.
https://doi.org/10.1016/0378-3812(86)80006-1
T / K = | 240 |  |  |  | Chart (double-click image to zoom in)
P / bar | x₁ | y₁
18.69 | 0.0252 | 0.4103
25 | 0.0433 | 0.5262
34.12 | 0.0698 | 0.6145
43.1 | 0.0968 | 0.6627
50 | 0.1187 | 0.6854
58.2 | 0.1442 | 0.7033
67 | 0.1731 | 0.7129
75 | 0.2006 | 0.7167
Zeck, S. - Knapp, H., Vapor—liquid and vapor—liquid—liquid phase equilibria for binary and ternary systems for nitrogen, ethane and methanol: Experiment and data reduction, Fluid Phase Equilibria. 25 (1986) 303-322.
https://doi.org/10.1016/0378-3812(86)80006-1
T / K = | 260 |  |  |  | Chart (double-click image to zoom in)
P / bar | x₁ | y₁
25 | 0.0221 | 0.2404
33.54 | 0.0468 | 0.3761
40.97 | 0.0692 | 0.4481
50 | 0.0971 | 0.5017
57 | 0.1202 | 0.5291
66 | 0.1504 | 0.5507
75 | 0.183 | 0.5608
Grausø, Louis - Fredenslund, Aage - Mollerup, Jørgen, Vapour-liquid equilibrium data for the systems C2H6 + N2, C2H4 + N2, C3H8 + N2, and C3H6 + N2, Fluid Phase Equilibria. 1 (1977) 13-26.
https://doi.org/10.1016/0378-3812(77)80022-8
T / K = | 260 |  |  |  | Chart (double-click image to zoom in)
P / bar | x₁ | y₁
25.716 | 0.0235 | 0.2562
31.147 | 0.0393 | 0.3478
44.826 | 0.0796 | 0.4753
56.458 | 0.116 | 0.5287
71.059 | 0.1647 | 0.5576
88.487 | 0.2373 | 0.5558
100.55 | 0.3077 | 0.5209
Gupta, Mukesh K. - Gardner, Glenn C. - Hegarty, Michael J. - Kidnay, Arthur J., Liquid-vapor equilibriums for the N2 + CH4 + C2H6 system from 260 to 280 K, Journal of Chemical & Engineering Data. 25 (1980) 313-318.
https://doi.org/10.1021/je60087a016
T / K = | 260 |  |  |  | Chart (double-click image to zoom in)
P / bar | x₁ | y₁
18.34 | 0.0036 | 0.0523
20.863 | 0.0106 | 0.1375
35.829 | 0.0541 | 0.4065
45.475 | 0.0828 | 0.4823
65.912 | 0.1494 | 0.5541
76.196 | 0.1873 | 0.5653
85.387 | 0.2258 | 0.5632
95.043 | 0.2714 | 0.5473
Brown, T.S. - Sloan, E.D. - Kidnay, A.J., Vapor-liquid equilibria in the nitrogen + carbon dioxide + ethane system, Fluid Phase Equilibria. 51 (1989) 299-313.
https://doi.org/10.1016/0378-3812(89)80372-3
T / K = | 270 |  |  |  | Chart (double-click image to zoom in)
P / bar | x₁ | y₁
32.22 | 0.0282 | 0.2216
40.8 | 0.0508 | 0.3184
54.47 | 0.0985 | 0.4159
86.4 | 0.2282 | 0.4499
89.94 | 0.251 | 0.4378
93.04 | 0.2758 | 0.4186
94.15 | 0.29 | 0.4044
94.65 | 0.2944 | 0.3939
94.9 | 0.2995 | 0.3902
Gupta, Mukesh K. - Gardner, Glenn C. - Hegarty, Michael J. - Kidnay, Arthur J., Liquid-vapor equilibriums for the N2 + CH4 + C2H6 system from 260 to 280 K, Journal of Chemical & Engineering Data. 25 (1980) 313-318.
https://doi.org/10.1021/je60087a016
T / K = | 270 |  |  |  | Chart (double-click image to zoom in)
P / bar | x₁ | y₁
23.811 | 0.0051 | 0.0521
24.673 | 0.0077 | 0.077
25.463 | 0.0098 | 0.0942
28.016 | 0.0157 | 0.1489
29.009 | 0.0193 | 0.1698
30.398 | 0.0233 | 0.1889
34.977 | 0.0359 | 0.2636
35.16 | 0.0382 | 0.2646
35.727 | 0.039 | 0.2668
37.804 | 0.0435 | 0.2938
40.925 | 0.0543 | 0.3216
41.736 | 0.0554 | 0.3339
41.067 | 0.0563 | 0.3321
48.048 | 0.0687 | 0.3811
46.103 | 0.0696 | 0.3618
50.977 | 0.0848 | 0.3921
54.178 | 0.0951 | 0.4156
55.931 | 0.0989 | 0.4127
58.465 | 0.1076 | 0.429
60.977 | 0.1165 | 0.4291
71.363 | 0.1555 | 0.4545
81.567 | 0.203 | 0.4631
82.499 | 0.2079 | 0.4611
Gupta, Mukesh K. - Gardner, Glenn C. - Hegarty, Michael J. - Kidnay, Arthur J., Liquid-vapor equilibriums for the N2 + CH4 + C2H6 system from 260 to 280 K, Journal of Chemical & Engineering Data. 25 (1980) 313-318.
https://doi.org/10.1021/je60087a016
T / K = | 280 |  |  |  | Chart (double-click image to zoom in)
P / bar | x₁ | y₁
29.891 | 0.0061 | 0.0437
31.127 | 0.0097 | 0.0684
32.221 | 0.0128 | 0.0866
36.71 | 0.0265 | 0.1558
40.854 | 0.0394 | 0.2047
45.951 | 0.0556 | 0.2511
50.663 | 0.0709 | 0.2835
52.375 | 0.0767 | 0.2943
56.631 | 0.0921 | 0.3167
60.998 | 0.1078 | 0.3331
65.861 | 0.1277 | 0.3463
66.165 | 0.1284 | 0.3471
72.63 | 0.157 | 0.3542
75.994 | 0.1743 | 0.3521
77.919 | 0.1852 | 0.3484
81.313 | 0.2088 | 0.336
81.972 | 0.2162 | 0.3339
83.34 | 0.2311 | 0.3177
Grausø, Louis - Fredenslund, Aage - Mollerup, Jørgen, Vapour-liquid equilibrium data for the systems C2H6 + N2, C2H4 + N2, C3H8 + N2, and C3H6 + N2, Fluid Phase Equilibria. 1 (1977) 13-26.
https://doi.org/10.1016/0378-3812(77)80022-8
T / K = | 290 |  |  |  | Chart (double-click image to zoom in)
P / bar | x₁ | y₁
42.678 | 0.0242 | 0.097
49.537 | 0.0464 | 0.1586
55.486 | 0.0709 | 0.194
61.302 | 0.0936 | 0.2163
68.324 | 0.1322 | 0.2196
70.178 | 0.1594 | 0.2115
Isobaric phase equilibrium data
Ellington, R.T. - Eakin, B.E. - Parent, J.D. - Gami, D.C. - Bloomer, O.T., Vapor-​liquid phase equilibriums in the binary systems of CH4, C2H6, and N2, Thermodynamic and Transport Properties of Gases, Liquids, and Solids, Papers Presented at the Symposium on Thermal Properties. 1 (1959) 180-194.
P / bar = | 13.79 |  |  |  | Chart (double-click image to zoom in)
T / K | y₁
249.93 | 0.0498
244.93 | 0.1501
236.87 | 0.3169
224.21 | 0.5018
211.54 | 0.7
194.48 | 0.8506
172.71 | 0.9505
153.21 | 0.9802
Ellington, R.T. - Eakin, B.E. - Parent, J.D. - Gami, D.C. - Bloomer, O.T., Vapor-​liquid phase equilibriums in the binary systems of CH4, C2H6, and N2, Thermodynamic and Transport Properties of Gases, Liquids, and Solids, Papers Presented at the Symposium on Thermal Properties. 1 (1959) 180-194.
P / bar = | 13.79 |  |  |  | Chart (double-click image to zoom in)
T / K | x₁
116.54 | 0.1501
112.37 | 0.2002
109.09 | 0.9802
Ellington, R.T. - Eakin, B.E. - Parent, J.D. - Gami, D.C. - Bloomer, O.T., Vapor-​liquid phase equilibriums in the binary systems of CH4, C2H6, and N2, Thermodynamic and Transport Properties of Gases, Liquids, and Solids, Papers Presented at the Symposium on Thermal Properties. 1 (1959) 180-194.
P / bar = | 24.132 |  |  |  | Chart (double-click image to zoom in)
T / K | y₁
270.59 | 0.0498
264.37 | 0.1501
254.26 | 0.3169
239.48 | 0.5018
223.87 | 0.7
204.04 | 0.8506
178.98 | 0.9505
159.15 | 0.9802
Ellington, R.T. - Eakin, B.E. - Parent, J.D. - Gami, D.C. - Bloomer, O.T., Vapor-​liquid phase equilibriums in the binary systems of CH4, C2H6, and N2, Thermodynamic and Transport Properties of Gases, Liquids, and Solids, Papers Presented at the Symposium on Thermal Properties. 1 (1959) 180-194.
P / bar = | 24.132 |  |  |  | Chart (double-click image to zoom in)
T / K | x₁
228.71 | 0.0498
136.98 | 0.1501
127.71 | 0.2002
122.37 | 0.2493
119.71 | 0.9802
Ellington, R.T. - Eakin, B.E. - Parent, J.D. - Gami, D.C. - Bloomer, O.T., Vapor-​liquid phase equilibriums in the binary systems of CH4, C2H6, and N2, Thermodynamic and Transport Properties of Gases, Liquids, and Solids, Papers Presented at the Symposium on Thermal Properties. 1 (1959) 180-194.
P / bar = | 27.579 |  |  |  | Chart (double-click image to zoom in)
T / K | y₁
275.82 | 0.0498
269.32 | 0.1501
258.43 | 0.3169
243.87 | 0.5018
226.76 | 0.7
206.21 | 0.8506
181.09 | 0.949
180.32 | 0.9505
160.26 | 0.9802
Ellington, R.T. - Eakin, B.E. - Parent, J.D. - Gami, D.C. - Bloomer, O.T., Vapor-​liquid phase equilibriums in the binary systems of CH4, C2H6, and N2, Thermodynamic and Transport Properties of Gases, Liquids, and Solids, Papers Presented at the Symposium on Thermal Properties. 1 (1959) 180-194.
P / bar = | 27.579 |  |  |  | Chart (double-click image to zoom in)
T / K | x₁
240.65 | 0.0498
143.82 | 0.1501
132.32 | 0.2002
126.15 | 0.2493
122.43 | 0.9802
Ellington, R.T. - Eakin, B.E. - Parent, J.D. - Gami, D.C. - Bloomer, O.T., Vapor-​liquid phase equilibriums in the binary systems of CH4, C2H6, and N2, Thermodynamic and Transport Properties of Gases, Liquids, and Solids, Papers Presented at the Symposium on Thermal Properties. 1 (1959) 180-194.
P / bar = | 31.026 |  |  |  | Chart (double-click image to zoom in)
T / K | y₁
280.71 | 0.0498
273.71 | 0.1501
262.09 | 0.3169
247.21 | 0.5018
229.26 | 0.7
208.09 | 0.8506
182.65 | 0.949
181.32 | 0.9505
160.93 | 0.9802
Ellington, R.T. - Eakin, B.E. - Parent, J.D. - Gami, D.C. - Bloomer, O.T., Vapor-​liquid phase equilibriums in the binary systems of CH4, C2H6, and N2, Thermodynamic and Transport Properties of Gases, Liquids, and Solids, Papers Presented at the Symposium on Thermal Properties. 1 (1959) 180-194.
P / bar = | 31.026 |  |  |  | Chart (double-click image to zoom in)
T / K | x₁
251.04 | 0.0498
151.15 | 0.1501
137.04 | 0.2002
129.87 | 0.2493
Ellington, R.T. - Eakin, B.E. - Parent, J.D. - Gami, D.C. - Bloomer, O.T., Vapor-​liquid phase equilibriums in the binary systems of CH4, C2H6, and N2, Thermodynamic and Transport Properties of Gases, Liquids, and Solids, Papers Presented at the Symposium on Thermal Properties. 1 (1959) 180-194.
P / bar = | 34.474 |  |  |  | Chart (double-click image to zoom in)
T / K | y₁
285.15 | 0.0498
277.59 | 0.1501
265.43 | 0.3169
250.26 | 0.5018
231.48 | 0.7
209.65 | 0.8506
183.71 | 0.949
182.04 | 0.9505
161.37 | 0.9802
Ellington, R.T. - Eakin, B.E. - Parent, J.D. - Gami, D.C. - Bloomer, O.T., Vapor-​liquid phase equilibriums in the binary systems of CH4, C2H6, and N2, Thermodynamic and Transport Properties of Gases, Liquids, and Solids, Papers Presented at the Symposium on Thermal Properties. 1 (1959) 180-194.
P / bar = | 34.474 |  |  |  | Chart (double-click image to zoom in)
T / K | x₁
260.04 | 0.0498
158.76 | 0.1501
141.93 | 0.2002
133.43 | 0.2493
127.54 | 0.9802
Ellington, R.T. - Eakin, B.E. - Parent, J.D. - Gami, D.C. - Bloomer, O.T., Vapor-​liquid phase equilibriums in the binary systems of CH4, C2H6, and N2, Thermodynamic and Transport Properties of Gases, Liquids, and Solids, Papers Presented at the Symposium on Thermal Properties. 1 (1959) 180-194.
P / bar = | 37.921 |  |  |  | Chart (double-click image to zoom in)
T / K | y₁
289.15 | 0.0498
281.09 | 0.1501
268.54 | 0.3169
253.21 | 0.5018
233.37 | 0.7
210.98 | 0.8506
184.43 | 0.949
182.54 | 0.9505
161.59 | 0.9802
Ellington, R.T. - Eakin, B.E. - Parent, J.D. - Gami, D.C. - Bloomer, O.T., Vapor-​liquid phase equilibriums in the binary systems of CH4, C2H6, and N2, Thermodynamic and Transport Properties of Gases, Liquids, and Solids, Papers Presented at the Symposium on Thermal Properties. 1 (1959) 180-194.
P / bar = | 37.921 |  |  |  | Chart (double-click image to zoom in)
T / K | x₁
267.71 | 0.0498
166.82 | 0.1501
147.15 | 0.2002
137.09 | 0.2493
130.09 | 0.9802
Ellington, R.T. - Eakin, B.E. - Parent, J.D. - Gami, D.C. - Bloomer, O.T., Vapor-​liquid phase equilibriums in the binary systems of CH4, C2H6, and N2, Thermodynamic and Transport Properties of Gases, Liquids, and Solids, Papers Presented at the Symposium on Thermal Properties. 1 (1959) 180-194.
P / bar = | 41.368 |  |  |  | Chart (double-click image to zoom in)
T / K | y₁
292.76 | 0.0498
284.21 | 0.1501
271.26 | 0.3169
255.32 | 0.5018
235.09 | 0.7
212.15 | 0.8506
184.54 | 0.949
182.82 | 0.9505
Ellington, R.T. - Eakin, B.E. - Parent, J.D. - Gami, D.C. - Bloomer, O.T., Vapor-​liquid phase equilibriums in the binary systems of CH4, C2H6, and N2, Thermodynamic and Transport Properties of Gases, Liquids, and Solids, Papers Presented at the Symposium on Thermal Properties. 1 (1959) 180-194.
P / bar = | 41.368 |  |  |  | Chart (double-click image to zoom in)
T / K | x₁
274.54 | 0.0498
175.71 | 0.1501
152.59 | 0.2002
141.37 | 0.2493
133.21 | 0.3169
Ellington, R.T. - Eakin, B.E. - Parent, J.D. - Gami, D.C. - Bloomer, O.T., Vapor-​liquid phase equilibriums in the binary systems of CH4, C2H6, and N2, Thermodynamic and Transport Properties of Gases, Liquids, and Solids, Papers Presented at the Symposium on Thermal Properties. 1 (1959) 180-194.
P / bar = | 44.816 |  |  |  | Chart (double-click image to zoom in)
T / K | y₁
295.93 | 0.0498
286.98 | 0.1501
273.65 | 0.3169
257.26 | 0.5018
236.54 | 0.7
213.09 | 0.8506
184.71 | 0.949
182.98 | 0.9505
Ellington, R.T. - Eakin, B.E. - Parent, J.D. - Gami, D.C. - Bloomer, O.T., Vapor-​liquid phase equilibriums in the binary systems of CH4, C2H6, and N2, Thermodynamic and Transport Properties of Gases, Liquids, and Solids, Papers Presented at the Symposium on Thermal Properties. 1 (1959) 180-194.
P / bar = | 44.816 |  |  |  | Chart (double-click image to zoom in)
T / K | x₁
280.82 | 0.0498
186.32 | 0.1501
158.76 | 0.2002
145.54 | 0.2493
136.32 | 0.3169
Ellington, R.T. - Eakin, B.E. - Parent, J.D. - Gami, D.C. - Bloomer, O.T., Vapor-​liquid phase equilibriums in the binary systems of CH4, C2H6, and N2, Thermodynamic and Transport Properties of Gases, Liquids, and Solids, Papers Presented at the Symposium on Thermal Properties. 1 (1959) 180-194.
P / bar = | 48.263 |  |  |  | Chart (double-click image to zoom in)
T / K | y₁
298.82 | 0.0498
289.48 | 0.1501
275.76 | 0.3169
259.04 | 0.5018
237.82 | 0.7
213.93 | 0.8506
184.76 | 0.949
182.98 | 0.9505
Ellington, R.T. - Eakin, B.E. - Parent, J.D. - Gami, D.C. - Bloomer, O.T., Vapor-​liquid phase equilibriums in the binary systems of CH4, C2H6, and N2, Thermodynamic and Transport Properties of Gases, Liquids, and Solids, Papers Presented at the Symposium on Thermal Properties. 1 (1959) 180-194.
P / bar = | 48.263 |  |  |  | Chart (double-click image to zoom in)
T / K | x₁
286.87 | 0.0498
198.26 | 0.1501
165.76 | 0.2002
149.59 | 0.2493
139.37 | 0.3169
Property change of mixing data
Enthalpy of mixing
Guedes, Henrique J.R - Zollweg, John A - Filipe, Eduardo J.M - Martins, Luı́s F.G - Calado, Jorge C.G, Thermodynamics of liquid (nitrogen + ethane), The Journal of Chemical Thermodynamics. 34 (2002) 669-678.
https://doi.org/10.1006/jcht.2001.0936
T / K = | 92.1 |  |  |  | Chart (double-click image to zoom in)
P / bar = | 7.9
hᴹ / J.mol⁻¹ | z₁
79.5 | 0.05
86.6 | 0.055
108.6 | 0.076
118.5 | 0.084
145.7 | 0.085
174.4 | 0.112
178 | 0.13
171.9 | 0.192
168.3 | 0.25
167.6 | 0.301
148.3 | 0.398
132.7 | 0.478
129.5 | 0.499
132.5 | 0.512
122.5 | 0.573
126.7 | 0.583
111.7 | 0.61
109.3 | 0.686
99.4 | 0.735
93.5 | 0.801
82 | 0.837
76.3 | 0.908
65.5 | 0.95
66.2 | 0.96
52.7 | 0.97
45 | 0.976
38.7 | 0.986
22.6 | 0.998
Additional data with unitary variance
Critical point |  |  |  |  | Chart (double-click image to zoom in)
Ellington, R.T. - Eakin, B.E. - Parent, J.D. - Gami, D.C. - Bloomer, O.T., Vapor-​liquid phase equilibriums in the binary systems of CH4, C2H6, and N2, Thermodynamic and Transport Properties of Gases, Liquids, and Solids, Papers Presented at the Symposium on Thermal Properties. 1 (1959) 180-194.
T / K | P / bar | x₁
131.48 | 39.645 | 0.9802
273.97 | 91.066 | 0.3169
282.65 | 80.427 | 0.2493
292.59 | 66.879 | 0.1501
301.46 | 54.358 | 0.0498
Three-phase line
Yu, Paul - Elshayal, I. M. - Lu, Benjamin C.-Y., Liquid-liquid-vapor equilibria in the nitrogen-methane-ethane system, The Canadian Journal of Chemical Engineering. 47 (1969) 495-498.
https://doi.org/10.1002/cjce.5450470516
T / K | P / bar | x₁ᵅ | x₁ᵝ | y₁
113.7 | 18.499 | 0.2548 | 0.9444 | 0.9999
113.7 | 17.961 | 0.2549 | 0.9429 | 0.9999
115.31 | 18.671 | 0.2582 | 0.9431 | 0.9997
116.48 | 20.988 | 0.2599 | 0.9219 | 0.9978
116.48 | 21.008 | 0.2608 | 0.9426 | 0.9972
119.26 | 23.711 | 0.2695 | 0.9398 | 0.9921
122.04 | 26.028 | 0.2846 | 0.9374 | 0.9997
124.87 | 29.868 | 0.2925 | 0.9343 | 0.9931
128.43 | 34.329 | 0.2929 | 0.943 | 0.9941
128.93 | 35.777 | 0.3261 | 0.957 | 0.9942
129.81 | 37.411 | 0.2954 | 0.9353 | 0.9935
130.09 | 36.859 | 0.2963 | 0.9347 | 0.9935
132.54 | 40.541 | 0.2962 | 0.9565 | 0.9868
133.26 | 40.748 | 0.3018 | 0.9797 | 0.9873

## 905_7
Name | NITROGEN |  | n-PENTANE
CAS | 7727-37-9 |  | 109-66-0
Critical temperature / K | 126.2 |  | 469.7
Critical pressure / bar | 34 |  | 33.7
Acentric factor | 0.038 |  | 0.252
Source: DIPPR May 2017
Phase equilibrium data
Isothermal phase equilibrium data
Kurata, F. - Swift, G.W., Experimental Measurements of Vapor-Liquid Equilibrium Data for the Ethane - Carbon Dioxide and Nitrogen - n-Pentane Binary Systems, GPA Research Report. (1971) 1-10.
T / K = | 144.3 |  |  | Chart (double-click image to zoom in)
P / bar | x₁ | y₁
24.187 | 0.0538 | 0.9763
33.047 | 0.0684 | 0.9864
45.106 | 0.0865 | 0.9944
58.04 | 0.0995 | 0.9961
Kurata, F. - Swift, G.W., Experimental Measurements of Vapor-Liquid Equilibrium Data for the Ethane - Carbon Dioxide and Nitrogen - n-Pentane Binary Systems, GPA Research Report. (1971) 1-10.
T / K = | 172 |  |  | Chart (double-click image to zoom in)
P / bar | x₁ | y₁
34.632 | 0.0698 | 0.9781
64.314 | 0.1083 | 0.9949
102.72 | 0.1533 | 0.9975
141.86 | 0.1761 | 0.9979
Kurata, F. - Swift, G.W., Experimental Measurements of Vapor-Liquid Equilibrium Data for the Ethane - Carbon Dioxide and Nitrogen - n-Pentane Binary Systems, GPA Research Report. (1971) 1-10.
T / K = | 199.8 |  |  | Chart (double-click image to zoom in)
P / bar | x₁ | y₁
63.68 | 0.1148 | 0.9928
136.3 | 0.1963 | 0.9969
237.34 | 0.2916 | 0.9964
310.71 | 0.3333 | 0.9949
Kurata, F. - Swift, G.W., Experimental Measurements of Vapor-Liquid Equilibrium Data for the Ethane - Carbon Dioxide and Nitrogen - n-Pentane Binary Systems, GPA Research Report. (1971) 1-10.
T / K = | 227.6 |  |  | Chart (double-click image to zoom in)
P / bar | x₁ | y₁
270.03 | 0.3387 | 0.9928
200.14 | 0.2847 | 0.9949
210.61 | 0.2962 | 0.9944
142.16 | 0.2264 | 0.9952
66.962 | 0.124 | 0.991
Kurata, F. - Swift, G.W., Experimental Measurements of Vapor-Liquid Equilibrium Data for the Ethane - Carbon Dioxide and Nitrogen - n-Pentane Binary Systems, GPA Research Report. (1971) 1-10.
T / K = | 255.4 |  |  | Chart (double-click image to zoom in)
P / bar | x₁ | y₁
279.06 | 0.39 | 0.99
219.76 | 0.3233 | 0.9914
145.87 | 0.2441 | 0.993
73.512 | 0.139 | 0.9908
76.587 | 0.1424 | 0.9906
Kalra, Harish - Robinson, Donald B. - Besserer, George J., The equilibrium phase properties of the nitrogen-n-pentane system, Journal of Chemical & Engineering Data. 22 (1977) 215-218.
https://doi.org/10.1021/je60073a023
T / K = | 277.43 |  |  | Chart (double-click image to zoom in)
P / bar | x₁ | y₁
16.616 | 0.025 | 0.981
41.438 | 0.055 | 0.99
172.64 | 0.223 | 0.987
207.26 | 0.251 | 0.985
Kalra, Harish - Robinson, Donald B. - Besserer, George J., The equilibrium phase properties of the nitrogen-n-pentane system, Journal of Chemical & Engineering Data. 22 (1977) 215-218.
https://doi.org/10.1021/je60073a023
T / K = | 310.71 |  |  | Chart (double-click image to zoom in)
P / bar | x₁ | y₁
2.5029 | 0.0027 | 0.577
4.5023 | 0.0055 | 0.757
7.7911 | 0.011 | 0.856
13.72 | 0.02 | 0.913
21.374 | 0.031 | 0.94
29.027 | 0.043 | 0.95
41.299 | 0.061 | 0.96
63.569 | 0.095 | 0.968
125.62 | 0.185 | 0.969
153.2 | 0.223 | 0.967
180.92 | 0.258 | 0.964
207.53 | 0.288 | 0.961
Silva-Oliver, Guadalupe - Eliosa-Jiménez, Gaudencio - García-Sánchez, Fernando - Avendaño-Gómez, Juan R., High-pressure vapor–liquid equilibria in the nitrogen–n-pentane system, Fluid Phase Equilibria. 250 (2006) 37-48.
https://doi.org/10.1016/j.fluid.2006.09.018
T / K = | 344.3 |  |  | Chart (double-click image to zoom in)
P / bar | x₁ | y₁
16.7 | 0.0213 | 0.7845
33.1 | 0.0478 | 0.8849
43.8 | 0.0652 | 0.9078
66.5 | 0.1002 | 0.9292
94.2 | 0.1427 | 0.9353
124.7 | 0.1907 | 0.9364
164.1 | 0.2524 | 0.9328
209.8 | 0.3266 | 0.9233
252.4 | 0.3921 | 0.9082
301.6 | 0.4867 | 0.8781
344.8 | 0.596 | 0.8218
354.7 | 0.6341 | 0.7923
361.6 | 0.7275 | 0.7275 | CRIT
Silva-Oliver, Guadalupe - Eliosa-Jiménez, Gaudencio - García-Sánchez, Fernando - Avendaño-Gómez, Juan R., High-pressure vapor–liquid equilibria in the nitrogen–n-pentane system, Fluid Phase Equilibria. 250 (2006) 37-48.
https://doi.org/10.1016/j.fluid.2006.09.018
T / K = | 377.9 |  |  | Chart (double-click image to zoom in)
P / bar | x₁ | y₁
17.1 | 0.0179 | 0.5334
21.6 | 0.0259 | 0.6269
30.9 | 0.0431 | 0.7285
54.1 | 0.0856 | 0.819
88.7 | 0.1496 | 0.8625
126 | 0.218 | 0.8688
164.9 | 0.2934 | 0.859
197 | 0.364 | 0.847
210.4 | 0.3911 | 0.8368
225.1 | 0.4239 | 0.8224
241.5 | 0.4729 | 0.8014
257.6 | 0.5352 | 0.7686
263.6 | 0.5626 | 0.7449
266.1 | 0.5855 | 0.7277
269.7 | 0.6612 | 0.6612 | CRIT
Silva-Oliver, Guadalupe - Eliosa-Jiménez, Gaudencio - García-Sánchez, Fernando - Avendaño-Gómez, Juan R., High-pressure vapor–liquid equilibria in the nitrogen–n-pentane system, Fluid Phase Equilibria. 250 (2006) 37-48.
https://doi.org/10.1016/j.fluid.2006.09.018
T / K = | 398.3 |  |  | Chart (double-click image to zoom in)
P / bar | x₁ | y₁
17 | 0.0138 | 0.3503
19.7 | 0.0189 | 0.4272
23.1 | 0.0258 | 0.4967
28 | 0.0356 | 0.5718
39 | 0.0589 | 0.6651
48.1 | 0.0769 | 0.7093
68.1 | 0.1172 | 0.7644
88.1 | 0.16 | 0.7823
107.1 | 0.1994 | 0.7938
127.1 | 0.2443 | 0.7956
147.6 | 0.2927 | 0.7898
166.9 | 0.3378 | 0.7769
182.4 | 0.3879 | 0.7585
197 | 0.4323 | 0.7377
208.1 | 0.4806 | 0.7087
212.3 | 0.503 | 0.6838
218.6 | 0.6032 | 0.6032 | CRIT
Silva-Oliver, Guadalupe - Eliosa-Jiménez, Gaudencio - García-Sánchez, Fernando - Avendaño-Gómez, Juan R., High-pressure vapor–liquid equilibria in the nitrogen–n-pentane system, Fluid Phase Equilibria. 250 (2006) 37-48.
https://doi.org/10.1016/j.fluid.2006.09.018
T / K = | 422.7 |  |  | Chart (double-click image to zoom in)
P / bar | x₁ | y₁
19.9 | 0.01 | 0.1663
23.2 | 0.0175 | 0.2577
28.2 | 0.0293 | 0.3535
33.1 | 0.0402 | 0.4216
42.5 | 0.0624 | 0.5146
53.1 | 0.0875 | 0.573
68.1 | 0.1241 | 0.6244
83.9 | 0.1633 | 0.6533
96.6 | 0.1979 | 0.6632
111.6 | 0.2402 | 0.6627
126.7 | 0.2864 | 0.6535
136.4 | 0.3237 | 0.6411
142.6 | 0.3551 | 0.6216
149.2 | 0.3854 | 0.5989
152.3 | 0.4034 | 0.5787
156.8 | 0.4967 | 0.4967 | CRIT
Silva-Oliver, Guadalupe - Eliosa-Jiménez, Gaudencio - García-Sánchez, Fernando - Avendaño-Gómez, Juan R., High-pressure vapor–liquid equilibria in the nitrogen–n-pentane system, Fluid Phase Equilibria. 250 (2006) 37-48.
https://doi.org/10.1016/j.fluid.2006.09.018
T / K = | 447.9 |  |  | Chart (double-click image to zoom in)
P / bar | x₁ | y₁
28.7 | 0.0131 | 0.1035
33.7 | 0.0271 | 0.1833
37 | 0.037 | 0.227
42.6 | 0.0527 | 0.2762
47.3 | 0.0667 | 0.3109
51.2 | 0.0798 | 0.3383
56.4 | 0.096 | 0.3702
63.9 | 0.1215 | 0.397
67.6 | 0.1353 | 0.4062
71.9 | 0.1534 | 0.4132
76.6 | 0.1718 | 0.4175
81.9 | 0.1957 | 0.4183
87.6 | 0.2279 | 0.4054
92 | 0.2579 | 0.3888
94.4 | 0.3162 | 0.3162 | CRIT

## 905_56
Name | NITROGEN |  | n-DECANE
CAS | 7727-37-9 |  | 124-18-5
Critical temperature / K | 126.2 |  | 617.7
Critical pressure / bar | 34 |  | 21.1
Acentric factor | 0.038 |  | 0.492
Source: DIPPR May 2017
Phase equilibrium data
Isothermal phase equilibrium data
Azarnoosh, A. - McKetta, J. J., Nitrogen-n-Decane System in the Two-Phase Region., Journal of Chemical & Engineering Data. 8 (1963) 494-496.
https://doi.org/10.1021/je60019a005
T / K = | 310.93 |  |  | Chart (double-click image to zoom in)
P / bar | x₁ | y₁
34.475 | 0.0482 | 0.9977
46.885 | 0.0665 | 0.9993
51.71 | 0.071 | 0.9998
55.158 | 0.0763 | 0.9997
68.948 | 0.093 | 0.9997
93.08 | 0.1242 | 0.9997
131 | 0.1715 | 0.9992
144.79 | 0.1875 | 0.9997
172.37 | 0.213 | 0.9992
182.7 | 0.228 | 0.9998
248.21 | 0.2822 | 0.9993
293.03 | 0.318 | 0.9986
344.74 | 0.355 | 0.9968
García-Sánchez, Fernando - Eliosa-Jiménez, Gaudencio - Silva-Oliver, Guadalupe - García-Flores, Blanca E., Vapor-Liquid Equilibrium Data for the Nitrogen + n-Decane System from (344 to 563) K and at Pressures up to 50 MPa, Journal of Chemical & Engineering Data. 54 (2009) 1560-1568.
https://doi.org/10.1021/je800881t
T / K = | 344.6 |  |  | Chart (double-click image to zoom in)
P / bar | x₁ | y₁
14.6 | 0.0195 | 0.9953
21.2 | 0.0263 | 0.9968
29.9 | 0.0365 | 0.9975
49.9 | 0.0592 | 0.9981
69.9 | 0.0838 | 0.9983
94 | 0.1097 | 0.9984
120.3 | 0.1343 | 0.9983
144.4 | 0.158 | 0.9982
170 | 0.1812 | 0.998
196.3 | 0.2025 | 0.9978
222.3 | 0.2264 | 0.9976
244.9 | 0.242 | 0.9974
270.1 | 0.263 | 0.9971
296.1 | 0.2838 | 0.9968
320.6 | 0.2982 | 0.9965
346.1 | 0.3162 | 0.9962
370.9 | 0.3341 | 0.9959
395.8 | 0.3467 | 0.9955
420.3 | 0.3617 | 0.995
444.3 | 0.3777 | 0.9945
470.1 | 0.3902 | 0.9941
487.8 | 0.3985 | 0.9936
499.1 | 0.4036 | 0.9932
García-Sánchez, Fernando - Eliosa-Jiménez, Gaudencio - Silva-Oliver, Guadalupe - García-Flores, Blanca E., Vapor-Liquid Equilibrium Data for the Nitrogen + n-Decane System from (344 to 563) K and at Pressures up to 50 MPa, Journal of Chemical & Engineering Data. 54 (2009) 1560-1568.
https://doi.org/10.1021/je800881t
T / K = | 377.4 |  |  | Chart (double-click image to zoom in)
P / bar | x₁ | y₁
22.3 | 0.0307 | 0.9932
45.5 | 0.0601 | 0.9958
50.1 | 0.0659 | 0.996
69.7 | 0.0902 | 0.9963
94.8 | 0.1195 | 0.9965
119.8 | 0.148 | 0.9964
144.6 | 0.1748 | 0.9963
169.8 | 0.2009 | 0.9961
194.4 | 0.2235 | 0.9958
219.9 | 0.2474 | 0.9955
244.6 | 0.2682 | 0.995
269.6 | 0.2891 | 0.9945
295.4 | 0.3106 | 0.994
320.4 | 0.3322 | 0.9935
344.4 | 0.3483 | 0.9932
370.2 | 0.3679 | 0.9927
395 | 0.3863 | 0.992
420.2 | 0.4061 | 0.9913
440.1 | 0.4205 | 0.9907
468.9 | 0.4417 | 0.9896
482.7 | 0.448 | 0.9887
495.6 | 0.458 | 0.9882
García-Sánchez, Fernando - Eliosa-Jiménez, Gaudencio - Silva-Oliver, Guadalupe - García-Flores, Blanca E., Vapor-Liquid Equilibrium Data for the Nitrogen + n-Decane System from (344 to 563) K and at Pressures up to 50 MPa, Journal of Chemical & Engineering Data. 54 (2009) 1560-1568.
https://doi.org/10.1021/je800881t
T / K = | 410.9 |  |  | Chart (double-click image to zoom in)
P / bar | x₁ | y₁
19.4 | 0.0352 | 0.9823
32.1 | 0.0564 | 0.9877
46.2 | 0.0759 | 0.9899
54.8 | 0.0876 | 0.9906
73.9 | 0.1145 | 0.9915
96.2 | 0.1428 | 0.9917
120.7 | 0.1729 | 0.9916
143.7 | 0.2003 | 0.9915
170.7 | 0.2317 | 0.9912
195.8 | 0.2563 | 0.9905
219.9 | 0.2808 | 0.99
246.8 | 0.3078 | 0.9893
268.7 | 0.3295 | 0.9887
294.6 | 0.3546 | 0.9877
321.3 | 0.3786 | 0.987
344.7 | 0.3974 | 0.9864
370.1 | 0.4189 | 0.9852
393.5 | 0.4391 | 0.984
420.1 | 0.4611 | 0.9819
444.1 | 0.4815 | 0.9808
470.4 | 0.5046 | 0.9796
495 | 0.5234 | 0.9778
503.2 | 0.53 | 0.9771
García-Sánchez, Fernando - Eliosa-Jiménez, Gaudencio - Silva-Oliver, Guadalupe - García-Flores, Blanca E., Vapor-Liquid Equilibrium Data for the Nitrogen + n-Decane System from (344 to 563) K and at Pressures up to 50 MPa, Journal of Chemical & Engineering Data. 54 (2009) 1560-1568.
https://doi.org/10.1021/je800881t
T / K = | 463.7 |  |  | Chart (double-click image to zoom in)
P / bar | x₁ | y₁
18.3 | 0.0384 | 0.9299
22.5 | 0.0461 | 0.9385
31.9 | 0.0634 | 0.9513
45.1 | 0.0855 | 0.9604
53.1 | 0.0993 | 0.9632
69.9 | 0.1263 | 0.9673
94.6 | 0.1643 | 0.9709
120.7 | 0.2001 | 0.9725
144.8 | 0.2351 | 0.9726
219.1 | 0.3315 | 0.9705
244.6 | 0.3656 | 0.9688
270.6 | 0.3939 | 0.9673
294.3 | 0.4254 | 0.9653
319.6 | 0.4544 | 0.9629
345.8 | 0.4851 | 0.9611
369.8 | 0.5149 | 0.9578
395.4 | 0.5433 | 0.9532
421 | 0.5728 | 0.9502
444.6 | 0.5999 | 0.9464
472.7 | 0.6285 | 0.9381
498.4 | 0.6553 | 0.9313
García-Sánchez, Fernando - Eliosa-Jiménez, Gaudencio - Silva-Oliver, Guadalupe - García-Flores, Blanca E., Vapor-Liquid Equilibrium Data for the Nitrogen + n-Decane System from (344 to 563) K and at Pressures up to 50 MPa, Journal of Chemical & Engineering Data. 54 (2009) 1560-1568.
https://doi.org/10.1021/je800881t
T / K = | 503 |  |  | Chart (double-click image to zoom in)
P / bar | x₁ | y₁
15.2 | 0.0279 | 0.7515
21.4 | 0.0406 | 0.8122
27.5 | 0.0535 | 0.8477
36.4 | 0.0705 | 0.8779
45.3 | 0.0878 | 0.8957
56.1 | 0.1072 | 0.9084
69.8 | 0.1317 | 0.9179
94.9 | 0.1758 | 0.9289
119.5 | 0.2192 | 0.9358
191.2 | 0.337 | 0.9387
219.3 | 0.3802 | 0.9368
243.8 | 0.4186 | 0.9339
267.4 | 0.4561 | 0.9309
296 | 0.5012 | 0.9239
320.5 | 0.5409 | 0.9161
348.8 | 0.5878 | 0.9001
372.5 | 0.6317 | 0.8849
402.2 | 0.7053 | 0.8487
García-Sánchez, Fernando - Eliosa-Jiménez, Gaudencio - Silva-Oliver, Guadalupe - García-Flores, Blanca E., Vapor-Liquid Equilibrium Data for the Nitrogen + n-Decane System from (344 to 563) K and at Pressures up to 50 MPa, Journal of Chemical & Engineering Data. 54 (2009) 1560-1568.
https://doi.org/10.1021/je800881t
T / K = | 533.5 |  |  | Chart (double-click image to zoom in)
P / bar | x₁ | y₁
10.4 | 0.0152 | 0.4458
14.9 | 0.026 | 0.5759
21 | 0.0402 | 0.6677
26.8 | 0.0525 | 0.7204
36.5 | 0.0735 | 0.7755
45.5 | 0.0938 | 0.8069
55.5 | 0.1167 | 0.8322
69.5 | 0.1452 | 0.8538
93.7 | 0.1955 | 0.8752
119.5 | 0.2464 | 0.8872
144.8 | 0.2984 | 0.8899
169.6 | 0.3452 | 0.8905
195.1 | 0.3949 | 0.8854
220.8 | 0.4455 | 0.8766
244.8 | 0.4988 | 0.8655
270.3 | 0.561 | 0.8445
296.6 | 0.6239 | 0.7848
García-Sánchez, Fernando - Eliosa-Jiménez, Gaudencio - Silva-Oliver, Guadalupe - García-Flores, Blanca E., Vapor-Liquid Equilibrium Data for the Nitrogen + n-Decane System from (344 to 563) K and at Pressures up to 50 MPa, Journal of Chemical & Engineering Data. 54 (2009) 1560-1568.
https://doi.org/10.1021/je800881t
T / K = | 563.1 |  |  | Chart (double-click image to zoom in)
P / bar | x₁ | y₁
15.3 | 0.0212 | 0.3473
21.4 | 0.0371 | 0.4794
26.6 | 0.0526 | 0.5604
35 | 0.0735 | 0.6402
45.4 | 0.0997 | 0.6895
56.2 | 0.1275 | 0.7179
70.1 | 0.1632 | 0.7488
95 | 0.2265 | 0.7808
119.4 | 0.2891 | 0.7975
144.9 | 0.3566 | 0.7964
157.2 | 0.3945 | 0.79
170 | 0.4305 | 0.7766
190.5 | 0.5 | 0.7375
196.4 | 0.5373 | 0.712

## 914_1
Name | ARGON |  | METHANE
CAS | 7440-37-1 |  | 74-82-8
Critical temperature / K | 150.86 |  | 190.564
Critical pressure / bar | 48.98 |  | 45.99
Acentric factor | 0 |  | 0.012
Source: DIPPR May 2017
Phase equilibrium data
Isothermal phase equilibrium data
Sprow, F. B. - Prausnitz, J. M., Vapor-Liquid equilibria for five cryogenic mixtures, AIChE Journal. 12 (1966) 780-784.
https://doi.org/10.1002/aic.690120427
T / K = | 90.67 |  |  | Chart (double-click image to zoom in)
P / bar | x₁ | y₁
0.26709 | 0.0832 | 0.595
0.32383 | 0.117 | 0.677
0.4606 | 0.204 | 0.792
0.58293 | 0.289 | 0.848
0.74263 | 0.411 | 0.898
0.85966 | 0.508 | 0.924
1.0921 | 0.712 | 0.961
1.252 | 0.852 | 0.98
1.3244 | 0.913 | 0.988
Calado, J. C. G. - Staveley, L. A. K., Excess Gibbs Energy of Argon‐Methane Liquid Mixtures at 115.77°K, The Journal of Chemical Physics. 56 (1972) 4718-4719.
https://doi.org/10.1063/1.1677927
T / K = | 115.77 |  |  | Chart (double-click image to zoom in)
P / bar | x₁ | y₁
3.1244 | 0.1812 | 0.6069
3.9089 | 0.279 | 0.7116
4.964 | 0.4098 | 0.8022
5.3845 | 0.4632 | 0.8294
5.7377 | 0.5139 | 0.8511
6.8569 | 0.6603 | 0.9048
7.5551 | 0.7538 | 0.9333
7.7624 | 0.8049 | 0.9477
Shatskaya, L.V. - Zhirnova, N.A., Liquid-​vapor phase equilibriums in two-​component systems at low temperatures. I. Argon-​methane system, Russ. J. Phys. Chem. 50 (1976) 298-298.
T / K = | 123.05 |  |  | Chart (double-click image to zoom in)
P / bar | x₁ | y₁
3.0398 | 0.0487 | 0.234
4.053 | 0.124 | 0.453
5.0663 | 0.2005 | 0.601
6.0795 | 0.28 | 0.6985
7.0928 | 0.3627 | 0.761
8.106 | 0.448 | 0.8083
9.1193 | 0.5408 | 0.8483
10.133 | 0.643 | 0.8838
11.146 | 0.7427 | 0.915
12.159 | 0.833 | 0.945
13.172 | 0.9186 | 0.9736
Kehlen, H. - Schneider, F.-U. - Haufe, S. - Barnitzke, W., Auswertung von Taudruckmessungen binärer Systeme im Mitteldruckbereich, Zeitschrift für Physikalische Chemie. 264O (1983)
https://doi.org/10.1515/zpch-1983-26497
T / K = | 130.6 |  |  | Chart (double-click image to zoom in)
P / bar | x₁ | y₁
8.1 | 0.266 | 0.577
9.5 | 0.327 | 0.686
11.1 | 0.424 | 0.759
14.5 | 0.641 | 0.86
15.9 | 0.735 | 0.909
Christiansen, L.J. - Fredenslund, Aa., Vapour-liquid equilibria of the CH4-Ar-CO system, Cryogenics. 14 (1974) 10-14.
https://doi.org/10.1016/0011-2275(74)90037-X
T / K = | 164 |  |  | Chart (double-click image to zoom in)
P / bar | x₁ | y₁
20.265 | 0.038 | 0.1
35.434 | 0.369 | 0.539
Christiansen, L.J. - Fredenslund, Aa. - Mollerup, J., Vapour-liquid equilibrium of the CH4-Ar, CH4-CO, and Ar-CO systems at elevated pressures, Cryogenics. 13 (1973) 405-413.
https://doi.org/10.1016/0011-2275(73)90076-3
T / K = | 164 |  |  | Chart (double-click image to zoom in)
P / bar | x₁ | y₁
20.428 | 0.041 | 0.113
22.879 | 0.098 | 0.222
26.183 | 0.175 | 0.333
27.358 | 0.196 | 0.362
30.692 | 0.268 | 0.445
35.14 | 0.368 | 0.535
35.636 | 0.374 | 0.542
38.97 | 0.441 | 0.59
42.091 | 0.505 | 0.631
45.05 | 0.562 | 0.668
48.757 | 0.63 | 0.7
50.988 | 0.665 | 0.696
Christiansen, L.J. - Fredenslund, Aa. - Mollerup, J., Vapour-liquid equilibrium of the CH4-Ar, CH4-CO, and Ar-CO systems at elevated pressures, Cryogenics. 13 (1973) 405-413.
https://doi.org/10.1016/0011-2275(73)90076-3
T / K = | 178 |  |  | Chart (double-click image to zoom in)
P / bar | x₁ | y₁
32.1 | 0.024 | 0.053
33.093 | 0.046 | 0.09
36.477 | 0.109 | 0.185
39.851 | 0.165 | 0.253
42.294 | 0.204 | 0.292
43.662 | 0.227 | 0.314
46.286 | 0.268 | 0.355
49.761 | 0.322 | 0.387
49.953 | 0.333 | 0.376
Property change of mixing data
Enthalpy of mixing
Lewis, K.L. - Saville, G. - Staveley, L.A.K., Excess enthalpies of liquid oxygen + argon, oxygen + nitrogen, and argon + methane, The Journal of Chemical Thermodynamics. 7 (1975) 389-400.
https://doi.org/10.1016/0021-9614(75)90178-0
T / K = | 91.5 |  |  | Chart (double-click image to zoom in)
P / bar = | UNKNOWN (3.0966)
hᴹ / J.mol⁻¹ | x₁
77.3 | 0.28
93.8 | 0.403
101.4 | 0.488
101.9 | 0.515
85.3 | 0.726
69.5 | 0.807
Mosedale, S.E. - Wormald, C.J., The enthalpy of mixing of argon + methane at 123, 130, 140, and 145 K, at pressures up to 9.12 MPa, The Journal of Chemical Thermodynamics. 9 (1977) 483-490.
https://doi.org/10.1016/0021-9614(77)90149-5
T / K = | 123 |  |  | Chart (double-click image to zoom in)
P / bar = | 60.8
hᴹ / J.mol⁻¹ | z₁
41 | 0.156
54 | 0.186
72 | 0.354
89 | 0.43
91 | 0.506
84 | 0.615
63 | 0.793
Lewis, K.L. - Mosedale, S.E. - Wormald, C.J., The enthalpies of mixing of methane + argon, methane + nitrogen, and methane + hydrogen in the gaseous and two-phase regions, The Journal of Chemical Thermodynamics. 9 (1977) 121-131.
https://doi.org/10.1016/0021-9614(77)90077-5
T / K = | 123 |  |  | Chart (double-click image to zoom in)
P / bar = | 10.1
hᴹ / J.mol⁻¹ | z₁
-848 | 0.16
-1561 | 0.212
-1302 | 0.712
401 | 0.86
Mosedale, S.E. - Wormald, C.J., The enthalpy of mixing of argon + methane at 123, 130, 140, and 145 K, at pressures up to 9.12 MPa, The Journal of Chemical Thermodynamics. 9 (1977) 483-490.
https://doi.org/10.1016/0021-9614(77)90149-5
T / K = | 130 |  |  | Chart (double-click image to zoom in)
P / bar = | 40.5
hᴹ / J.mol⁻¹ | z₁
28 | 0.134
49 | 0.242
48 | 0.27
63 | 0.449
68 | 0.555
45 | 0.765
Mosedale, S.E. - Wormald, C.J., The enthalpy of mixing of argon + methane at 123, 130, 140, and 145 K, at pressures up to 9.12 MPa, The Journal of Chemical Thermodynamics. 9 (1977) 483-490.
https://doi.org/10.1016/0021-9614(77)90149-5
T / K = | 130 |  |  | Chart (double-click image to zoom in)
P / bar = | 80.9
hᴹ / J.mol⁻¹ | z₁
40 | 0.15
64 | 0.282
84 | 0.508
85 | 0.595
23 | 0.934
Mosedale, S.E. - Wormald, C.J., The enthalpy of mixing of argon + methane at 123, 130, 140, and 145 K, at pressures up to 9.12 MPa, The Journal of Chemical Thermodynamics. 9 (1977) 483-490.
https://doi.org/10.1016/0021-9614(77)90149-5
T / K = | 140 |  |  | Chart (double-click image to zoom in)
P / bar = | 40.6
hᴹ / J.mol⁻¹ | z₁
16 | 0.267
15 | 0.378
9 | 0.525
-2 | 0.707
-7 | 0.797
-6 | 0.899
Mosedale, S.E. - Wormald, C.J., The enthalpy of mixing of argon + methane at 123, 130, 140, and 145 K, at pressures up to 9.12 MPa, The Journal of Chemical Thermodynamics. 9 (1977) 483-490.
https://doi.org/10.1016/0021-9614(77)90149-5
T / K = | 140 |  |  | Chart (double-click image to zoom in)
P / bar = | 61
hᴹ / J.mol⁻¹ | z₁
23 | 0.146
33 | 0.337
40 | 0.468
34 | 0.607
28 | 0.774
14 | 0.835
Lewis, K.L. - Mosedale, S.E. - Wormald, C.J., The enthalpies of mixing of methane + argon, methane + nitrogen, and methane + hydrogen in the gaseous and two-phase regions, The Journal of Chemical Thermodynamics. 9 (1977) 121-131.
https://doi.org/10.1016/0021-9614(77)90077-5
T / K = | 140 |  |  | Chart (double-click image to zoom in)
P / bar = | 10.2
hᴹ / J.mol⁻¹ | z₁
-130 | 0.052
741 | 0.226
888 | 0.235
1909 | 0.292
3376 | 0.412
3106 | 0.497
2631 | 0.616
1380 | 0.815
Lewis, K.L. - Mosedale, S.E. - Wormald, C.J., The enthalpies of mixing of methane + argon, methane + nitrogen, and methane + hydrogen in the gaseous and two-phase regions, The Journal of Chemical Thermodynamics. 9 (1977) 121-131.
https://doi.org/10.1016/0021-9614(77)90077-5
T / K = | 140 |  |  | Chart (double-click image to zoom in)
P / bar = | 20.6
hᴹ / J.mol⁻¹ | z₁
-439 | 0.104
-696 | 0.155
-794 | 0.167
-1605 | 0.628
-601 | 0.7
1070 | 0.797
753 | 0.871
443 | 0.931
Lewis, K.L. - Mosedale, S.E. - Wormald, C.J., The enthalpies of mixing of methane + argon, methane + nitrogen, and methane + hydrogen in the gaseous and two-phase regions, The Journal of Chemical Thermodynamics. 9 (1977) 121-131.
https://doi.org/10.1016/0021-9614(77)90077-5
T / K = | 140 |  |  | Chart (double-click image to zoom in)
P / bar = | 4
hᴹ / J.mol⁻¹ | z₁
4.8 | 0.123
10.4 | 0.501
10 | 0.626
4.3 | 0.858
3.1 | 0.895
Mosedale, S.E. - Wormald, C.J., The enthalpy of mixing of argon + methane at 123, 130, 140, and 145 K, at pressures up to 9.12 MPa, The Journal of Chemical Thermodynamics. 9 (1977) 483-490.
https://doi.org/10.1016/0021-9614(77)90149-5
T / K = | 145 |  |  | Chart (double-click image to zoom in)
P / bar = | 47.5
hᴹ / J.mol⁻¹ | z₁
-10 | 0.188
-16 | 0.302
-22 | 0.422
-35 | 0.573
-42 | 0.695
-51 | 0.81
-48 | 0.899
-27 | 0.949
Mosedale, S.E. - Wormald, C.J., The enthalpy of mixing of argon + methane at 123, 130, 140, and 145 K, at pressures up to 9.12 MPa, The Journal of Chemical Thermodynamics. 9 (1977) 483-490.
https://doi.org/10.1016/0021-9614(77)90149-5
T / K = | 145 |  |  | Chart (double-click image to zoom in)
P / bar = | 61
hᴹ / J.mol⁻¹ | z₁
12 | 0.193
15 | 0.325
7 | 0.518
-10 | 0.678
-17 | 0.798
-13 | 0.857
Mosedale, S.E. - Wormald, C.J., The enthalpy of mixing of argon + methane at 123, 130, 140, and 145 K, at pressures up to 9.12 MPa, The Journal of Chemical Thermodynamics. 9 (1977) 483-490.
https://doi.org/10.1016/0021-9614(77)90149-5
T / K = | 145 |  |  | Chart (double-click image to zoom in)
P / bar = | 81.4
hᴹ / J.mol⁻¹ | z₁
28 | 0.272
37 | 0.396
39 | 0.538
29 | 0.713
Lewis, K.L. - Mosedale, S.E. - Wormald, C.J., The enthalpies of mixing of methane + argon, methane + nitrogen, and methane + hydrogen in the gaseous and two-phase regions, The Journal of Chemical Thermodynamics. 9 (1977) 121-131.
https://doi.org/10.1016/0021-9614(77)90077-5
T / K = | 160 |  |  | Chart (double-click image to zoom in)
P / bar = | 20.4
hᴹ / J.mol⁻¹ | z₁
-22 | 0.017
43 | 0.077
802 | 0.126
1668 | 0.163
2956 | 0.183
4729 | 0.267
3998 | 0.315
3290 | 0.426
2782 | 0.595
165 | 0.972
Lewis, K.L. - Mosedale, S.E. - Wormald, C.J., The enthalpies of mixing of methane + argon, methane + nitrogen, and methane + hydrogen in the gaseous and two-phase regions, The Journal of Chemical Thermodynamics. 9 (1977) 121-131.
https://doi.org/10.1016/0021-9614(77)90077-5
T / K = | 160 |  |  | Chart (double-click image to zoom in)
P / bar = | 40.7
hᴹ / J.mol⁻¹ | z₁
-488 | 0.168
-285 | 0.603
-187 | 0.634
922 | 0.687
804 | 0.775
Lewis, K.L. - Mosedale, S.E. - Wormald, C.J., The enthalpies of mixing of methane + argon, methane + nitrogen, and methane + hydrogen in the gaseous and two-phase regions, The Journal of Chemical Thermodynamics. 9 (1977) 121-131.
https://doi.org/10.1016/0021-9614(77)90077-5
T / K = | 160 |  |  | Chart (double-click image to zoom in)
P / bar = | 51.6
hᴹ / J.mol⁻¹ | z₁
-449 | 0.156
-920 | 0.717
-232 | 0.798
117 | 0.823
141 | 0.891
Lewis, K.L. - Mosedale, S.E. - Wormald, C.J., The enthalpies of mixing of methane + argon, methane + nitrogen, and methane + hydrogen in the gaseous and two-phase regions, The Journal of Chemical Thermodynamics. 9 (1977) 121-131.
https://doi.org/10.1016/0021-9614(77)90077-5
T / K = | 183 |  |  | Chart (double-click image to zoom in)
P / bar = | 35.6
hᴹ / J.mol⁻¹ | z₁
228 | 0.142
266 | 0.242
302 | 0.448
174 | 0.769
Lewis, K.L. - Mosedale, S.E. - Wormald, C.J., The enthalpies of mixing of methane + argon, methane + nitrogen, and methane + hydrogen in the gaseous and two-phase regions, The Journal of Chemical Thermodynamics. 9 (1977) 121-131.
https://doi.org/10.1016/0021-9614(77)90077-5
T / K = | 183 |  |  | Chart (double-click image to zoom in)
P / bar = | 45.7
hᴹ / J.mol⁻¹ | z₁
2214 | 0.239
2302 | 0.29
2172 | 0.381
1903 | 0.481
1579 | 0.569
1186 | 0.692
580 | 0.854
Lewis, K.L. - Mosedale, S.E. - Wormald, C.J., The enthalpies of mixing of methane + argon, methane + nitrogen, and methane + hydrogen in the gaseous and two-phase regions, The Journal of Chemical Thermodynamics. 9 (1977) 121-131.
https://doi.org/10.1016/0021-9614(77)90077-5
T / K = | 183 |  |  | Chart (double-click image to zoom in)
P / bar = | 71
hᴹ / J.mol⁻¹ | z₁
-106 | 0.179
-45 | 0.333
216 | 0.456
583 | 0.666
Wormald, Christopher J. - Lewis, Keith L. - Mosedale, Stephen, The excess enthalpies of hydrogen + methane, hydrogen + nitrogen, methane + nitrogen, methane + argon, and nitrogen + argon at 298 and 201 K at pressures up to 10.2 MPa, The Journal of Chemical Thermodynamics. 9 (1977) 27-42.
https://doi.org/10.1016/0021-9614(77)90194-X
T / K = | 201 |  |  | Chart (double-click image to zoom in)
P / bar = | 51
hᴹ / J.mol⁻¹ | z₁
252 | 0.12
293 | 0.241
319 | 0.378
291 | 0.534
174 | 0.763
Wormald, Christopher J. - Lewis, Keith L. - Mosedale, Stephen, The excess enthalpies of hydrogen + methane, hydrogen + nitrogen, methane + nitrogen, methane + argon, and nitrogen + argon at 298 and 201 K at pressures up to 10.2 MPa, The Journal of Chemical Thermodynamics. 9 (1977) 27-42.
https://doi.org/10.1016/0021-9614(77)90194-X
T / K = | 201 |  |  | Chart (double-click image to zoom in)
P / bar = | 66
hᴹ / J.mol⁻¹ | z₁
858 | 0.191
933 | 0.241
965 | 0.32
871 | 0.553
Wormald, Christopher J. - Lewis, Keith L. - Mosedale, Stephen, The excess enthalpies of hydrogen + methane, hydrogen + nitrogen, methane + nitrogen, methane + argon, and nitrogen + argon at 298 and 201 K at pressures up to 10.2 MPa, The Journal of Chemical Thermodynamics. 9 (1977) 27-42.
https://doi.org/10.1016/0021-9614(77)90194-X
T / K = | 201 |  |  | Chart (double-click image to zoom in)
P / bar = | 86.2
hᴹ / J.mol⁻¹ | z₁
454 | 0.268
517 | 0.379
598 | 0.516
523 | 0.649
Wormald, Christopher J. - Lewis, Keith L. - Mosedale, Stephen, The excess enthalpies of hydrogen + methane, hydrogen + nitrogen, methane + nitrogen, methane + argon, and nitrogen + argon at 298 and 201 K at pressures up to 10.2 MPa, The Journal of Chemical Thermodynamics. 9 (1977) 27-42.
https://doi.org/10.1016/0021-9614(77)90194-X
T / K = | 298 |  |  | Chart (double-click image to zoom in)
P / bar = | 40.8
hᴹ / J.mol⁻¹ | z₁
20 | 0.227
27 | 0.353
29 | 0.575
15 | 0.829
Wormald, Christopher J. - Lewis, Keith L. - Mosedale, Stephen, The excess enthalpies of hydrogen + methane, hydrogen + nitrogen, methane + nitrogen, methane + argon, and nitrogen + argon at 298 and 201 K at pressures up to 10.2 MPa, The Journal of Chemical Thermodynamics. 9 (1977) 27-42.
https://doi.org/10.1016/0021-9614(77)90194-X
T / K = | 298 |  |  | Chart (double-click image to zoom in)
P / bar = | 81.1
hᴹ / J.mol⁻¹ | z₁
59 | 0.257
73 | 0.364
73 | 0.508
66 | 0.639
36 | 0.83

## 1523_502
Name | 1,2-DICHLOROETHANE |  | TOLUENE
CAS | 107-06-2 |  | 108-88-3
Critical temperature / K | 561.6 |  | 591.75
Critical pressure / bar | 53.7 |  | 41.08
Acentric factor | 0.287 |  | 0.264
Source: DIPPR May 2017
Phase equilibrium data
Isobaric phase equilibrium data
Ellis, S.R.M. - Contractor, R.M., Vapor-​liquid equilibriums at reduced pressure, Chem. Eng. London. 15 (1964) 10-13.
P / bar = | 0.2666 |  |  | Chart (double-click image to zoom in)
T / K | x₁ | y₁
338.85 | 0.11 | 0.225
335.55 | 0.215 | 0.393
332.65 | 0.325 | 0.533
330.55 | 0.404 | 0.621
330.3 | 0.4165 | 0.6375
326.95 | 0.563 | 0.76
323.55 | 0.727 | 0.87
321.55 | 0.844 | 0.9315
Rollet, A.P. - Toledano, P. - Elkaim, G. - Sonez, M., Ebulliometry of volatile solutes. II, Publ. Sci. Univ. Alger Ser. B. 2 (1956) 403-425.
P / bar = | 1.0133 |  |  | Chart (double-click image to zoom in)
T / K | x₁ | y₁
381.67 | 0.05 | 0.1046
379.66 | 0.1 | 0.1999
375.89 | 0.2 | 0.3645
372.47 | 0.3 | 0.4991
369.4 | 0.4 | 0.6092
366.67 | 0.5 | 0.7
364.24 | 0.6 | 0.7762
362.06 | 0.7 | 0.8414
360.08 | 0.8 | 0.8988
358.28 | 0.9 | 0.9509
357.43 | 0.95 | 0.9757
Property change of mixing data
Enthalpy of mixing
Baud, E., Thermal analysis of binary mixtures, Bull. Soc. Chim. Fr. 17 (1915) 329-345.
T / K = | 290.65 |  |  | Chart (double-click image to zoom in)
P / bar = | UNKNOWN (1.0132)
hᴹ / J.mol⁻¹ | x₁
-42.705 | 0.079
-78.293 | 0.262
-66.151 | 0.385
-25.121 | 0.537
-2.554 | 0.618
31.401 | 0.803
18.422 | 0.944
Tschamler, H., Über binäre flüssige Mischungen VI: Mischungswärmen, Molwärmen, Volumeffekte und Zustands-diagramme von 1,2-Dichloräthan mit Benzol und n-Alkylbenzolen, Monatshefte für Chemie. 79 (1948) 499-507.
https://doi.org/10.1007/BF00898687
T / K = | 295.4 |  |  | Chart (double-click image to zoom in)
P / bar = | UNKNOWN (1.0132)
hᴹ / J.mol⁻¹ | x₁
-54.428 | 0.1
-83.736 | 0.2
-87.923 | 0.3
-66.989 | 0.4
-39.775 | 0.5
-10.467 | 0.6
20.934 | 0.7
37.681 | 0.8
35.588 | 0.9
Ortega, J. - Placido, J., Excess enthalpies of 12 binary liquid mixtures of α,​ω-​dichloroalkanes (C2, C4, C6) + benzene, toluene, ethylbenzene, or butylbenzene at 298.15 K, ELDATA Int. Electron. J. Phys. Chem. Data. 2 (1996) 111-120.
T / K = | 298.15 |  |  | Chart (double-click image to zoom in)
P / bar = | UNKNOWN (1.0132)
hᴹ / J.mol⁻¹ | x₁
-39.4 | 0.0698
-69.2 | 0.1469
-94.9 | 0.223
-113.2 | 0.2973
-122.9 | 0.3664
-123.2 | 0.4284
-102.1 | 0.526
-84.8 | 0.5677
-66.4 | 0.6117
-48.1 | 0.6593
-31.5 | 0.706
-16.6 | 0.7554
-3.6 | 0.8091
4.2 | 0.8583
6.3 | 0.9108
3.3 | 0.9585
Heat capacity of mixing
Tschamler, H., Über binäre flüssige Mischungen VI: Mischungswärmen, Molwärmen, Volumeffekte und Zustands-diagramme von 1,2-Dichloräthan mit Benzol und n-Alkylbenzolen, Monatshefte für Chemie. 79 (1948) 499-507.
https://doi.org/10.1007/BF00898687
T / K = | 295.15 |  |  | Chart (double-click image to zoom in)
P / bar = | UNKNOWN (1.0132)
cᴘᴹ / J.mol⁻¹.K⁻¹ | x₁
-2.2562 | 0.1
-2.6522 | 0.2
-1.9336 | 0.3
-1.6636 | 0.4
-1.0507 | 0.5
0.3167 | 0.6
1.644 | 0.7
2.5228 | 0.8
2.1215 | 0.9
Wilhelm, Emmerich - Grolier, J.-P. E. - Ghassemi, M. H. Karbalai, Molar Heat Capacities of Binary Liquid Mixtures: 1,2-Dichlorethane + Benzene, + Toluene, and + p-Xylene, Berichte der Bunsengesellschaft für physikalische Chemie. 81 (1977) 925-930.
https://doi.org/10.1002/bbpc.19770811009
T / K = | 298.15 |  |  | Chart (double-click image to zoom in)
P / bar = | UNKNOWN (1.0132)
cᴘᴹ / J.mol⁻¹.K⁻¹ | x₁
0.598 | 0.1687
0.778 | 0.3275
0.732 | 0.4417
0.647 | 0.513
0.515 | 0.5816
0.429 | 0.6433
0.296 | 0.7079
0.174 | 0.7915
0.022 | 0.9144

## 1523_1501
Name | 1,2-DICHLOROETHANE |  | CARBON TETRACHLORIDE
CAS | 107-06-2 |  | 56-23-5
Critical temperature / K | 561.6 |  | 556.35
Critical pressure / bar | 53.7 |  | 45.6
Acentric factor | 0.287 |  | 0.193
Source: DIPPR May 2017
Phase equilibrium data
Isothermal phase equilibrium data
Azpiazu, Y. - Royo, F. - Gutiérrez Losa, C., Vapour pressures of (tetrachloromethane + α,ω-dichloroalkane), The Journal of Chemical Thermodynamics. 16 (1984) 561-565.
https://doi.org/10.1016/0021-9614(84)90007-7
T / K = | 303.15 |  |  | Chart (double-click image to zoom in)
P / bar | x₁ | y₁
0.15763 | 0.9 | 0.778
0.16905 | 0.798 | 0.671
0.17236 | 0.752 | 0.63
0.17508 | 0.737 | 0.617
0.17955 | 0.658 | 0.551
0.18624 | 0.585 | 0.461
0.19161 | 0.446 | 0.376
0.19538 | 0.35 | 0.303
0.19808 | 0.201 | 0.199
0.19808 | 0.198 | 0.198 | AZEO
0.1965 | 0.099 | 0.124
Munoz Embid, Jose - Berro, Charles - Otin, Santos - Kehiaian, Henry V., Isothermal vapor-liquid equilibria, excess enthalpies, and excess volumes of 1-chlorobutane + tetrachloromethane, 1,2-dichloroethane + tetrachloromethane, and 1,2-dichloroethane + 1-chlorobutane mixtures, Journal of Chemical & Engineering Data. 35 (1990) 266-271.
https://doi.org/10.1021/je00061a012
T / K = | 313.15 |  |  | Chart (double-click image to zoom in)
P / bar | x₁ | y₁
0.22129 | 0.9505 | 0.8916
0.23137 | 0.9085 | 0.8186
0.236 | 0.8886 | 0.7861
0.24314 | 0.8529 | 0.7364
0.24621 | 0.8357 | 0.7152
0.25349 | 0.7935 | 0.6676
0.26313 | 0.724 | 0.5988
0.2672 | 0.6904 | 0.5689
0.27224 | 0.6436 | 0.5302
0.2769 | 0.5928 | 0.4915
0.28017 | 0.5496 | 0.4604
0.28384 | 0.4968 | 0.423
0.28639 | 0.4499 | 0.3906
0.28886 | 0.3925 | 0.3507
0.29049 | 0.3415 | 0.3146
0.29133 | 0.3001 | 0.2843
0.29189 | 0.2505 | 0.2465
0.29198 | 0.2261 | 0.2261 | AZEO
0.29198 | 0.2241 | 0.2254
0.2919 | 0.1995 | 0.2048
0.29112 | 0.1482 | 0.16
0.29073 | 0.1331 | 0.146
0.28784 | 0.0612 | 0.0731
Isobaric phase equilibrium data
Sagnes, Michele. - Sanchez, Victor., Vapor-liquid equilibriums for fourteen systems consisting of chlorinated hydrocarbons and alcohols, Journal of Chemical & Engineering Data. 16 (1971) 351-354.
https://doi.org/10.1021/je60050a038
P / bar = | 1.0133 |  |  | Chart (double-click image to zoom in)
T / K | x₁ | y₁
354.15 | 0.947 | 0.9
353.15 | 0.9 | 0.84
352.45 | 0.86 | 0.787
351.75 | 0.82 | 0.74
351.25 | 0.787 | 0.7
350.55 | 0.722 | 0.643
350.05 | 0.685 | 0.602
349.45 | 0.612 | 0.532
348.95 | 0.507 | 0.457
348.55 | 0.432 | 0.402
348.45 | 0.405 | 0.382
348.35 | 0.3 | 0.3 | AZEO
348.45 | 0.205 | 0.217
348.65 | 0.14 | 0.157
349.15 | 0.062 | 0.072
Property change of mixing data
Enthalpy of mixing
Baños, Irene - Valero, Jose - Gracia, Mariano - Losa, Celso Gutierrez, Conformational Equilibrium and Calorimetric Behaviour of Systems Containing 1,2-Dichloroethane, Berichte der Bunsengesellschaft für physikalische Chemie. 87 (1983) 866-871.
https://doi.org/10.1002/bbpc.19830871007
T / K = | 288.15 |  |  | Chart (double-click image to zoom in)
P / bar = | UNKNOWN (1.0132)
hᴹ / J.mol⁻¹ | x₁
146 | 0.9403
298 | 0.8665
376 | 0.8245
471 | 0.7653
530 | 0.7123
604 | 0.6492
625 | 0.6008
658 | 0.4997
641 | 0.4011
597 | 0.3643
580 | 0.3396
557 | 0.3052
474 | 0.2373
367 | 0.1635
246 | 0.101
190 | 0.0772
Marongiu, B., Excess Enthalpies of alpha,omega-Dichloroalkane (C1 - C6) + Tetrachloromethane, Int. Data Ser. Sel. Data Mixtures Ser. A. (1988) 1-6.
T / K = | 298.15 |  |  | Chart (double-click image to zoom in)
P / bar = | 1.01
hᴹ / J.mol⁻¹ | z₁
229 | 0.92
441 | 0.8122
577 | 0.7033
656 | 0.5787
667 | 0.5046
636 | 0.4
558 | 0.3036
420 | 0.1995
242 | 0.1021
Baños, Irene - Valero, Jose - Gracia, Mariano - Losa, Celso Gutierrez, Conformational Equilibrium and Calorimetric Behaviour of Systems Containing 1,2-Dichloroethane, Berichte der Bunsengesellschaft für physikalische Chemie. 87 (1983) 866-871.
https://doi.org/10.1002/bbpc.19830871007
T / K = | 308.15 |  |  | Chart (double-click image to zoom in)
P / bar = | UNKNOWN (1.0132)
hᴹ / J.mol⁻¹ | x₁
232 | 0.9057
388 | 0.8181
484 | 0.7593
576 | 0.6766
605 | 0.648
641 | 0.5974
644 | 0.5947
675 | 0.5277
653 | 0.4489
611 | 0.365
578 | 0.3202
523 | 0.282
405 | 0.1944
260 | 0.1121
126 | 0.054
Munoz Embid, Jose - Berro, Charles - Otin, Santos - Kehiaian, Henry V., Isothermal vapor-liquid equilibria, excess enthalpies, and excess volumes of 1-chlorobutane + tetrachloromethane, 1,2-dichloroethane + tetrachloromethane, and 1,2-dichloroethane + 1-chlorobutane mixtures, Journal of Chemical & Engineering Data. 35 (1990) 266-271.
https://doi.org/10.1021/je00061a012
T / K = | 313.15 |  |  | Chart (double-click image to zoom in)
P / bar = | UNKNOWN (1.0132)
hᴹ / J.mol⁻¹ | x₁
212 | 0.0873
304 | 0.1361
422 | 0.2005
575 | 0.3173
637 | 0.4015
655 | 0.4852
664 | 0.5311
634 | 0.6047
550 | 0.7198
431 | 0.805
274 | 0.8873
Baños, Irene - Valero, Jose - Gracia, Mariano - Losa, Celso Gutierrez, Conformational Equilibrium and Calorimetric Behaviour of Systems Containing 1,2-Dichloroethane, Berichte der Bunsengesellschaft für physikalische Chemie. 87 (1983) 866-871.
https://doi.org/10.1002/bbpc.19830871007
T / K = | 318.15 |  |  | Chart (double-click image to zoom in)
P / bar = | UNKNOWN (1.0132)
hᴹ / J.mol⁻¹ | x₁
115 | 0.9616
297 | 0.8822
410 | 0.8179
513 | 0.7438
591 | 0.6745
636 | 0.5913
657 | 0.5348
645 | 0.4512
623 | 0.3846
589 | 0.3417
549 | 0.2955
502 | 0.2529
386 | 0.1698
178 | 0.0731
Heat capacity of mixing
Wilhelm, E. - Faradjzadeh, A. - Grolier, J.-P.E., Molar excess heat capacities and excess volumes of 1,2-dichloroethane + cyclooctane, + mesitylene, and + tetrachloromethane, The Journal of Chemical Thermodynamics. 11 (1979) 979-984.
https://doi.org/10.1016/0021-9614(79)90047-8
T / K = | 298.15 |  |  | Chart (double-click image to zoom in)
P / bar = | UNKNOWN (1.0132)
cᴘᴹ / J.mol⁻¹.K⁻¹ | x₁
0.083 | 0.8671
-0.016 | 0.7261
-0.114 | 0.6333
-0.284 | 0.5036
-0.343 | 0.3871
-0.381 | 0.2565
-0.306 | 0.1241