## ReadMe
DATABASE OVERVIEW (200 BINARY SYSTEMS)
BAC=1 (26 binary systems) |  |  | BAC=2 (24 binary systems) |  |  | BAC=3 (20 binary systems)
Component 1 (NA) | Component 2 (NA) | Sheet that contains the data | Component 1 (HA) | Component 2 (NA) | Sheet that contains the data | Component 1 (HD) | Component 2 (NA) | Sheet that contains the data
METHANE | ETHANE | 1_2 | HYDROGEN SULFIDE | METHANE | 1_1922 | DIFLUOROMETHANE | PROPANE | 1614_3
METHANE | PROPANE | 1_3 | CARBON DIOXIDE | METHANE | 1_909 | TRIFLUOROMETHANE | ETHANE | 1615_2
METHANE | N-BUTANE | 1_5 | CARBON DIOXIDE | NITROGEN | 905_909 | TRIFLUOROMETHANE | CARBON TETRAFLUORIDE | 1616_1615
METHANE | N-HEXANE | 1_11 | CARBON DIOXIDE | ETHYLENE | 201_909 | DICHLOROMETHANE | ETHYLENE | 201_1511
METHANE | N-HEPTANE | 1_17 | CARBON DIOXIDE | ETHANE | 909_2 | DICHLOROMETHANE | n-PENTANE | 1511_7
METHANE | N-DECANE | 1_56 | CARBON DIOXIDE | PROPANE | 909_3 | DICHLOROMETHANE | CARBON TETRACHLORIDE | 1511_1501
METHANE | N-TETRACOSANE | 1_77 | CARBON DIOXIDE | N-BUTANE | 909_5 | CHLORODIFLUOROMETHANE | NITROGEN | 905_1604
NITROGEN | METHANE | 905_1 | CARBON DIOXIDE | CYCLOPENTANE | 909_104 | CHLORODIFLUOROMETHANE | PROPYLENE | 202_1604
NITROGEN | ETHANE | 905_2 | CARBON DIOXIDE | TOLUENE | 909_502 | CHLORODIFLUOROMETHANE | CARBON TETRAFLUORIDE | 1616_1604
NITROGEN | N-PENTANE | 905_7 | CARBON DIOXIDE | N-DECANE | 909_56 | CHLORODIFLUOROMETHANE | DICHLORODIFLUOROMETHANE | 1604_1601
NITROGEN | N-DECANE | 905_56 | CARBON DIOXIDE | N-DOTRIACONTANE | 909_2082 | 1,1,1,2-TETRAFLUOROETHANE | ETHYL FLUORIDE | 1617_2650
ETHYLENE | XENON | 201_959 | ACETONE | N-PENTANE | 7_1051 | 1,1,1,2-TETRAFLUOROETHANE | HEXAFLUOROETHANE | 2693_2650
ETHANE | PROPANE | 2_3 | ACETONE | BENZENE | 1051_501 | CHLOROFORM | BENZENE | 1521_501
ETHANE | N-HEPTANE | 2_17 | ACETONE | CYCLOHEXANE | 1051_137 | CHLOROFORM | n-HEXANE | 1521_11
ETHANE | N-HEXATRIACONTANE | 2_2086 | ACETONE | N-HEXANE | 1051_11 | CHLOROFORM | n-HEPTANE | 1521_17
ARGON | METHANE | 914_1 | METHYL ETHYL KETONE | BENZENE | 1052_501 | CHLOROFORM | 1,2-DICHLOROETHANE | 1521_1523
PROPANE | ISOPENTANE | 3_8 | METHYL ETHYL KETONE | N-HEXANE | 11_1052 | CHLOROFORM | CARBON TETRACHLORIDE | 1521_1501
BENZENE | CYCLOHEXANE | 501_137 | METHYL TERT-BUTYL ETHER | TOLUENE | 1405_502 | 2,3,3,3-TETRAFLUOROPROPENE | 1,1,1-TRIFLUOROETHANE | 1619_3608
BENZENE | TOLUENE | 501_502 | METHYL TERT-BUTYL ETHER | N-HEPTANE | 1405_17 | PENTAFLUOROETHANE | PROPANE | 1646_3
BENZENE | N-HEPTANE | 501_17 | METHYL TERT-PENTYL ETHER | N-HEPTANE | 1427_17 | 1,1,1,3,3-PENTAFLUOROBUTANE | DECAFLUOROBUTANE | 1622_3606
CYCLOHEXANE | METHYLCYCLOHEXANE | 137_138 | 1,4-DIOXANE | CARBON TETRACHLORIDE | 1501_1421
CYCLOHEXANE | MONOCHLOROBENZENE | 137_1571 | ETHYL ACETATE | TOLUENE | 1313_502
N-HEXANE | CYCLOHEXANE | 11_137 | N-METHYL-2-PYRROLIDONE | BENZENE | 501_1071
1,2-DICHLOROETHANE | TOLUENE | 1523_502 | QUINOLINE | 1,2,3,4-TETRAHYDRONAPHTALENE | 706_1748
1,2-DICHLOROETHANE | CARBON TETRACHLORIDE | 1523_1501
N-HEPTANE | MONOCHLOROBENZENE | 17_1571
BAC=4 (22 binary systems) |  |  | BAC=5 (18 binary systems) |  |  | BAC=6 (25 binary systems)
Component 1 (HA) or Component 1 (HD) | Component 2 (HA) or Component 2 (HD) | Sheet that contains the data | Component 1 (SA) | Component 2 (NA) | Sheet that contains the data | Component 1 (HD) | Component 2 (HA) | Sheet that contains the data
CARBON MONOXIDE | CARBON DIOXIDE | 908_909 | AMMONIA | NITROGEN | 905_1911 | DIFLUOROMETHANE | CARBON DIOXIDE | 909_1614
OXYGEN | CARBON DIOXIDE | 901_909 | WATER | NITROGEN | 905_1921 | DIFLUOROMETHANE | SULFUR DIOXIDE | 1614_910
CARBON DIOXIDE | HYDROGEN SULFIDE | 909_1922 | WATER | ETHANE | 2_1921 | DIFLUOROMETHANE | DIMETHYL ETHER | 1614_1401
CARBON DIOXIDE | DIMETHYL ETHER | 909_1401 | WATER | n-BUTANE | 5_1921 | TRIFLUOROMETHANE | CARBON DISULFIDE | 1615_1938
CARBON DIOXIDE | CARBON DISULFIDE | 909_1938 | WATER | BENZENE | 1921_501 | 1,1,1-TRIFLUOROETHANE | DIMETHYL ETHER | 1619_1401
CARBON DIOXIDE | ETHYL ACETATE | 909_1313 | METHANOL | ETHANE | 2_1101 | DICHLOROMETHANE | CARBON DISULFIDE | 1511_1938
CARBON DIOXIDE | DIMETHYL CARBONATE | 909_2391 | METHANOL | PROPANE | 3_1101 | CHLORODIFLUOROMETHANE | CARBON DIOXIDE | 909_1604
DIMETHYL ETHER | SULFUR DIOXIDE | 1401_910 | METHANOL | BENZENE | 1101_501 | CHLORODIFLUOROMETHANE | CARBON DISULFIDE | 1604_1938
DIFLUOROMETHANE | 1,1,1,2-TETRAFLUOROETHANE | 1614_2650 | METHANOL | n-HEXANE | 1101_11 | CHLORODIFLUOROMETHANE | DIMETHYL ETHER | 1604_1401
TRIFLUOROMETHANE | CHLORODIFLUOROMETHANE | 1615_1604 | ETHANOL | BENZENE | 1102_501 | 1,1,1,2-TETRAFLUOROETHANE | CARBON DIOXIDE | 909_2650
1,2-EPOXYBUTANE | DIMETHYL CARBONATE | 1471_2391 | ETHANOL | n-HEPTANE | 1102_17 | CHLOROFORM | ACETONE | 1051_1521
TETRAHYDROFURAN | N,N-DIMETHYLFORMAMIDE | 1479_1876 | 1-PROPANOL | ETHANE | 2_1103 | CHLOROFORM | TETRAHYDROFURAN | 1521_1479
DIETHYL ETHER | ACETONE | 1402_1051 | 1-PROPANOL | BENZENE | 1103_501 | CHLOROFORM | METHYL ACETATE | 1312_1521
CARBON DISULFIDE | ACETONE | 1938_1051 | 1-PROPANOL | n-HEXANE | 11_1103 | CHLOROFORM | ETHYL ACETATE | 1521_1313
THIOPHENE | SULFOLANE | 1821_1845 | ISOPROPANOL | 2,2,4-TRIMETHYLPENTANE | 1104_41 | CHLOROFORM | DI-n-PROPYL ETHER | 1521_1446
CHLORODIFLUOROMETHANE | 1,1,1,2-TETRAFLUOROETHANE | 1604_2650 | DIETHYLAMINE | BENZENE | 1710_501 | CHLOROFORM | DIISOPROPYL ETHER | 1521_1403
ETHYL ACETATE | 1,4-DIOXANE | 1313_1421 | DIETHYLAMINE | MONOCHLOROBENZENE | 1710_1571 | CHLOROFORM | n-BUTYL ETHYL ETHER | 1521_1448
DIMETHYL CARBONATE | DIETHYL CARBONATE | 2391_1392 | 2-BUTANOL | CYCLOHEXANE | 1107_137 | PENTAFLUOROETHANE | DIMETHYL ETHER | 1646_1401
TRIETHYLAMINE | 1,4-DIOXANE | 1706_1421 |  |  |  | TRICHLOROETHYLENE | ETHYL ACETATE | 1313_1541
1,1,1,2-TETRAFLUOROETHANE | 1,1-DIFLUOROETHANE | 2650_1640 |  |  |  | 1,1,1,3,3,3-HEXAFLUOROPROPANE | DIMETHYL ETHER | 1401_1620
n-BUTYL ACETATE | N,N-DIMETHYLFORMAMIDE | 1315_1876 |  |  |  | 1,1,2,2-TETRACHLOROETHANE | 3-PENTANONE | 1053_1529
PENTAFLUOROETHANE | 1,1,1,2-TETRAFLUOROETHANE | 1646_2650 |  |  |  | 1,1,2,2-TETRACHLOROETHANE | CYCLOPENTANONE | 1079_1529
[6 empty] | 1,1,2,2-TETRACHLOROETHANE | ETHYL ACETATE | 1313_1529
[6 empty] | 1,1,1,2,3,3,3-HEPTAFLUOROPROPANE | CARBON DIOXIDE | 909_2630
[6 empty] | 1,1,1,2,3,3,3-HEPTAFLUOROPROPANE | SULFUR DIOXIDE | 2630_910
BAC=7 (16 binary systems) |  |  | BAC=8 (26 binary systems) |  |  | BAC=9 (23 binary systems)
Component 1 (SA) | Component 2 (HD) | Sheet that contains the data | Component 1 (SA) | Component 2 (HA) | Sheet that contains the data | Component 1 (SA) | Component 2 (SA) | Sheet that contains the data
METHANOL | HALOTHANE | 1101_2640 | WATER | CARBON DIOXIDE | 909_1921 | AMMONIA | WATER | 1911_1921
ACETONITRILE | 1-HEXYNE | 413_1772 | WATER | DIMETHYL ETHER | 1401_1921 | AMMONIA | ACETONIRTILE | 1911_1772
ACETONITRILE | CHLOROFORM | 1521_1772 | WATER | ACETONE | 1051_1921 | WATER | ACETONITRILE | 1921_1772
ETHANOL | 1-HEPTYNE | 1102_2414 | METHANOL | CARBON MONOXIDE | 908_1101 | WATER | ALLYL ALCOHOL | 1921_1167
ETHANOL | CHOLOROFORM | 1102_1521 | METHANOL | CARBON DIOXIDE | 909_1101 | WATER | ETHYLENEDIAMINE | 1921_1741
ACETIC ACID | CHLOROFORM | 1521_1252 | METHANOL | ACETONE | 1101_1051 | WATER | 1-PENTANOL | 1921_1109
ISOPROPANOL | CHLOROFORM | 1104_1521 | METHANOL | THIOPHENE | 1101_1821 | WATER | PROPYLENE GLYCOL MONOMETHYL ETHER | 1921_3854
ISOPROPANOL | TRICHLOROETHYLENE | 1104_1541 | METHANOL | 1,4-DIOXANE | 1101_1421 | WATER | PHENOL | 1921_1181
1-PROPANOL | TRICHOLOROETHYLENE | 1103_1541 | METHANOL | ETHYL ACETATE | 1101_1313 | WATER | 2-BUTOXYETHANOL | 1921_2862
1-PROPANOL | CHLOROFORM | 1521_1103 | METHANOL | METHYL tert-BUTYL ETHER | 1101_1405 | METHANOL | WATER | 1101_1921
ETHYL FORMATE | CHLOROFORM | 1302_1521 | METHANOL | DIISOPROPYL ETHER | 1101_1403 | METHANOL | ETHANOL | 1101_1102
1-BUTANOL | CHLOROFORM | 1521_1105 | METHANOL | n-BUTYL ACETATE | 1101_1315 | METHANOL | 1-PROPANOL | 1101_1103
1-BUTANOL | TRICHLOROETHYLENE | 1541_1105 | ACETONITRILE | 1,4-DIOXANE | 1772_1421 | METHANOL | 1-BUTANOL | 1101_1105
2-BUTANOL | TRICHLOROETHYLENE | 1107_1541 | ETHANOL | CARBON DIOXIDE | 909_1102 | METHANOL | 3-METHYL-1-BUTANOL | 1101_1123
2-METHOXYETHANOL | TRICHLOROETHYLENE | 1541_2860 | ETHANOL | ACETONE | 1102_1051 | ETHANOL | WATER | 1102_1921
n-PROPYL FORMATE | 1,1,2,2-TETRACHLOROETHANE | 1303_1529 | ETHANOL | METHYL ETHYL KETONE | 1102_1052 | ETHANOL | ACETIC ACID | 1102_1252
|  |  | ETHANOL | DIETHYL ETHER | 1402_1102 | ETHANOL | ETHYL FORMATE | 1102_1302
|  |  | ETHANOL | ETHYL ACETATE | 1102_1313 | ETHANOL | 3-METHYL-1-BUTANOL | 1102_1123
|  |  | ETHANOL | METHYL tert-BUTYL ETHER | 1102_1405 | METHYL FORMATE | METHANOL | 1301_1101
|  |  | ETHANOL | DI-n-BUTYL ETHER | 1102_1404 | ISOPROPANOL | WATER | 1104_1921
|  |  | ISOPROPANOL | DIISOPROPYL ETHER | 1104_1403 | 2-METHYL-2-PROPANOL | 1-BUTANOL | 1108_1105
|  |  | DIETHYLAMINE | ETHYL ACETATE | 1710_1313 | NITROMETHANE | 1-BUTANOL | 1760_1105
|  |  | DIETHYLAMINE | TRIETHYLAMINE | 1710_1706 | ETHYL FORMATE | WATER | 1302_1921
|  |  | 2-METHYL-1-PROPANOL | CARBON DIOXIDE | 909_1106
|  |  | 2-METHYL-2-PROPANOL | METHYL tert-BUTYL ETHER | 1405_1108
|  |  | 1-PENTANOL | CARBON DIOXIDE | 909_1109
Four types of pure components were defined and classified according to their associating character (NA, HD, HA or SA):
- Non-Associating (NA): the molecule has neither a labile hydrogen atom nor a lone pair of electrons (it is non-polar).
- Hydrogen-Donor (HD): the molecule has a labile hydrogen atom but does not possess a lone pair of electrons (it is polar).
- Hydrogen-Acceptor (HA): the molecule possesses a lone pair of electrons (on an electronegative atom) but no labile hydrogen atom (it is polar).
- Self-Associating (SA): the molecule possesses both a labile hydrogen atom and a lone pair of electrons (it is strongly polar).
Nine Binary Association Codes (BAC) were defined by performing all the combinations of the pure components's associating characters.
Each binary system is identified by a unique code (xxx_xxx) assigned to it. This code corresponds to the ChemID (DIPPR-ID) of each pure component joined by an underscore (e.g. Methane's ChemID is 1 and Ethane's ChemID is 2; therefore the identification code for the binary mixture Methane + Ethane is 1_2). For each of the 200 binary systems, the sheet that contains the data is named xxx_xxx.
By internal convention, in each of the 200 sheets that contain the data, component 1 refers to the more volatile component (component 2 is thus the heaviast one).
However, in this overview page, the 2 components of a binary system are sorted according to their associating character. As an example: for BAC = 2, component 1's associating character is always HA and component 2's associating character is always NA. For example, the binary system CO2 + CH4 is listed in this overview like CO2(1) + CH4(2), but on its respective sheet (1_909) it is listed as CH4(1)+ CO2(2) because CH4 is more volatile than CO2. This happens when the name of the sheet that contains the data is highlighted.

## 201_1511
Name | ETHYLENE |  | DICHLOROMETHANE
CAS | 74-85-1 |  | 75-09-2
Critical temperature / K | 282.34 |  | 510
Critical pressure / bar | 50.41 |  | 60.8
Acentric factor | 0.086 |  | 0.199
Source: DIPPR May 2017
Phase equilibrium data
Isothermal phase equilibrium data
Lebedeva, E.S. - Khodeeva, S.M., Phase equilibrium and volume relations in the system methylene chloride-​ethylene, Tr. Gos. Nauchno Issled. Proektn. Inst. Azotn. Promst. Prod. Org. Sin. 13 (1963) 79-90.
T / K = | 398.15 |  |  | Chart (double-click image to zoom in)
P / bar | x₁ | y₁
14.186 | 0.035 | 0.218
18.239 | 0.05 | 0.45
22.292 | 0.065 | 0.54
30.398 | 0.124 | 0.625
35.464 | 0.15 | 0.658
49.143 | 0.25 | 0.705
61.808 | 0.35 | 0.732
72.954 | 0.45 | 0.74
91.699 | 0.615 | 0.615 | CRIT
Lebedeva, E.S. - Khodeeva, S.M., Phase equilibrium and volume relations in the system methylene chloride-​ethylene, Tr. Gos. Nauchno Issled. Proektn. Inst. Azotn. Promst. Prod. Org. Sin. 13 (1963) 79-90.
T / K = | 423.15 |  |  | Chart (double-click image to zoom in)
P / bar | x₁ | y₁
20.265 | 0.005 | 0.182
24.318 | 0.03 | 0.308
32.424 | 0.072 | 0.453
36.477 | 0.1 | 0.495
45.596 | 0.15 | 0.55
60.288 | 0.25 | 0.6
72.65 | 0.35 | 0.625
78.223 | 0.4 | 0.63
91.699 | 0.52 | 0.52 | CRIT
Additional data with unitary variance
Critical point |  |  |  | Chart (double-click image to zoom in)
Lebedeva, E.S. - Khodeeva, S.M., Phase equilibrium and volume relations in the system methylene chloride-​ethylene, Tr. Gos. Nauchno Issled. Proektn. Inst. Azotn. Promst. Prod. Org. Sin. 13 (1963) 79-90.
T / K | P / bar | x₁
298.15 | 57.249 | 0.95
323.15 | 67.381 | 0.87
348.15 | 77.007 | 0.79
373.15 | 86.633 | 0.706

## 202_1604
Name | PROPYLENE |  | CHLORODIFLUOROMETHANE
CAS | 115-07-1 |  | 75-45-6
Critical temperature / K | 364.85 |  | 369.3
Critical pressure / bar | 46 |  | 49.71
Acentric factor | 0.138 |  | 0.219
Source: DIPPR May 2017
Phase equilibrium data
Isothermal phase equilibrium data
Kleiber, Michael, Vapor-liquid equilibria of binary refrigerant mixtures containing propylene or R134a, Fluid Phase Equilibria. 92 (1994) 149-194.
https://doi.org/10.1016/0378-3812(94)80046-4
T / K = | 258 |  |  | Chart (double-click image to zoom in)
P / bar | x₁ | y₁
3.218 | 0.1517 | 0.2167
3.487 | 0.383 | 0.446
3.631 | 0.607 | 0.6383
3.649 | 0.6633 | 0.6831
3.669 | 0.7465 | 0.7562
3.67 | 0.8133 | 0.8138
3.67 | 0.8141 | 0.8141 | AZEO
Kleiber, Michael, Vapor-liquid equilibria of binary refrigerant mixtures containing propylene or R134a, Fluid Phase Equilibria. 92 (1994) 149-194.
https://doi.org/10.1016/0378-3812(94)80046-4
T / K = | 263 |  |  | Chart (double-click image to zoom in)
P / bar | x₁ | y₁
3.841 | 0.1527 | 0.2138
4.143 | 0.3797 | 0.4407
4.303 | 0.6066 | 0.6329
4.321 | 0.6618 | 0.6807
4.34 | 0.748 | 0.7539
4.339 | 0.8119 | 0.8119 | AZEO
4.339 | 0.8139 | 0.8126
Kleiber, Michael, Vapor-liquid equilibria of binary refrigerant mixtures containing propylene or R134a, Fluid Phase Equilibria. 92 (1994) 149-194.
https://doi.org/10.1016/0378-3812(94)80046-4
T / K = | 268 |  |  | Chart (double-click image to zoom in)
P / bar | x₁ | y₁
4.545 | 0.1517 | 0.2085
4.884 | 0.3782 | 0.4363
5.061 | 0.6073 | 0.6309
5.078 | 0.66 | 0.6768
5.095 | 0.7473 | 0.7517
5.094 | 0.8098 | 0.8098 | AZEO
5.094 | 0.8142 | 0.8113
Kleiber, Michael, Vapor-liquid equilibria of binary refrigerant mixtures containing propylene or R134a, Fluid Phase Equilibria. 92 (1994) 149-194.
https://doi.org/10.1016/0378-3812(94)80046-4
T / K = | 273 |  |  | Chart (double-click image to zoom in)
P / bar | x₁ | y₁
5.347 | 0.1486 | 0.1989
5.726 | 0.3793 | 0.4222
5.916 | 0.6052 | 0.6271
5.95 | 0.7472 | 0.7491
5.95 | 0.75 | 0.75 | AZEO
5.942 | 0.8131 | 0.8098
Kleiber, Michael, Vapor-liquid equilibria of binary refrigerant mixtures containing propylene or R134a, Fluid Phase Equilibria. 92 (1994) 149-194.
https://doi.org/10.1016/0378-3812(94)80046-4
T / K = | 278 |  |  | Chart (double-click image to zoom in)
P / bar | x₁ | y₁
6.25 | 0.145 | 0.1933
6.675 | 0.3765 | 0.4233
6.877 | 0.606 | 0.6219
6.903 | 0.7461 | 0.7461 | AZEO
6.903 | 0.7472 | 0.7465
6.895 | 0.8146 | 0.8084
6.868 | 0.8543 | 0.8468
Kleiber, Michael, Vapor-liquid equilibria of binary refrigerant mixtures containing propylene or R134a, Fluid Phase Equilibria. 92 (1994) 149-194.
https://doi.org/10.1016/0378-3812(94)80046-4
T / K = | 283 |  |  | Chart (double-click image to zoom in)
P / bar | x₁ | y₁
7.257 | 0.1468 | 0.187
7.725 | 0.3778 | 0.4197
7.947 | 0.6074 | 0.6106
7.972 | 0.7487 | 0.7448
7.949 | 0.8129 | 0.807
7.918 | 0.8553 | 0.8469

## 905_1604
Name | NITROGEN |  | CHLORODIFLUOROMETHANE
CAS | 7727-37-9 |  | 75-45-6
Critical temperature / K | 126.2 |  | 369.3
Critical pressure / bar | 34 |  | 49.71
Acentric factor | 0.038 |  | 0.219
Source: DIPPR May 2017
Phase equilibrium data
Isothermal phase equilibrium data
Wang, Xiaoqing - Wang, Yanru - Shi, Jun - Lu, Benjamin C. Y., Isothermal vapor-liquid equilibria at elevated pressures for the systems containing nitrogen, carbon dioxide, and chlorodifluoromethane, Journal of Chemical & Engineering Data. 36 (1991) 436-439.
https://doi.org/10.1021/je00004a027
T / K = | 263.2 |  |  | Chart (double-click image to zoom in)
P / bar | x₁ | y₁
10.96 | 0.013 | 0.646
14.25 | 0.017 | 0.727
23.66 | 0.032 | 0.804
28.88 | 0.04 | 0.841
35.55 | 0.052 | 0.875
40.94 | 0.061 | 0.886
45.69 | 0.073 | 0.893
50.22 | 0.079 | 0.897
Wang, Xiaoqing - Wang, Yanru - Shi, Jun - Lu, Benjamin C. Y., Isothermal vapor-liquid equilibria at elevated pressures for the systems containing nitrogen, carbon dioxide, and chlorodifluoromethane, Journal of Chemical & Engineering Data. 36 (1991) 436-439.
https://doi.org/10.1021/je00004a027
T / K = | 268.2 |  |  | Chart (double-click image to zoom in)
P / bar | x₁ | y₁
8.32 | 0.008 | 0.478
15.54 | 0.02 | 0.686
20.3 | 0.028 | 0.737
25.97 | 0.037 | 0.811
29.9 | 0.044 | 0.835
35.98 | 0.054 | 0.852
40.76 | 0.065 | 0.863
45.72 | 0.073 | 0.872
51.28 | 0.083 | 0.878
Nohka, Junichi - Sarashina, Eiji - Arai, Yasuhiko - Saito, Shozaburo, Correlation Of Vapor-Liquid Equilibria For Systems Containing A Polar Component By The Bwr Equation, Journal of Chemical Engineering of Japan. 6 (1973) 10-17.
https://doi.org/10.1252/jcej.6.10
T / K = | 273.15 |  |  | Chart (double-click image to zoom in)
P / bar | x₁ | y₁
25.331 | 0.0367 | 0.755
50.663 | 0.0842 | 0.852
75.994 | 0.129 | 0.873
101.33 | 0.177 | 0.876
126.66 | 0.227 | 0.869
144.29 | 0.265 | 0.859
160.5 | 0.301 | 0.845
183.09 | 0.35 | 0.825
200.83 | 0.399 | 0.801
215.32 | 0.447 | 0.766
Wang, X. - Wang, Y.S., Vapor-​liquid equilibria for nitrogen-​carbon dioxide-​chlorodifluoromethane at moderate pressure, Nanjing Huagong Xueyuan Xuebao. 13 (1991) 35-44.
T / K = | 273.15 |  |  | Chart (double-click image to zoom in)
P / bar | x₁ | y₁
8.16 | 0.0056 | 0.3724
11.37 | 0.0113 | 0.5419
15.97 | 0.0189 | 0.6622
20.1 | 0.0267 | 0.7243
25.88 | 0.0332 | 0.7681
30.83 | 0.0448 | 0.7965
41.26 | 0.0629 | 0.84
50.13 | 0.0771 | 0.8566
Wang, Xiaoqing - Wang, Yanru - Shi, Jun - Lu, Benjamin C. Y., Isothermal vapor-liquid equilibria at elevated pressures for the systems containing nitrogen, carbon dioxide, and chlorodifluoromethane, Journal of Chemical & Engineering Data. 36 (1991) 436-439.
https://doi.org/10.1021/je00004a027
T / K = | 283.2 |  |  | Chart (double-click image to zoom in)
P / bar | x₁ | y₁
10.21 | 0.006 | 0.307
15.97 | 0.015 | 0.529
19.02 | 0.021 | 0.602
24.18 | 0.031 | 0.67
25.87 | 0.033 | 0.684
30.83 | 0.044 | 0.724
35.76 | 0.052 | 0.752
40.66 | 0.061 | 0.771
49.41 | 0.076 | 0.803
Wang, Xiaoqing - Wang, Yanru - Shi, Jun - Lu, Benjamin C. Y., Isothermal vapor-liquid equilibria at elevated pressures for the systems containing nitrogen, carbon dioxide, and chlorodifluoromethane, Journal of Chemical & Engineering Data. 36 (1991) 436-439.
https://doi.org/10.1021/je00004a027
T / K = | 288.2 |  |  | Chart (double-click image to zoom in)
P / bar | x₁ | y₁
9.39 | 0.003 | 0.148
11.64 | 0.007 | 0.294
14.56 | 0.012 | 0.418
19.36 | 0.019 | 0.54
23.37 | 0.027 | 0.61
30.32 | 0.041 | 0.68
38.38 | 0.056 | 0.736
49.37 | 0.078 | 0.774
Maslennikova, V.Ya. - Goryunova, N.P. - Tsiklis, D.S., Phase equilibriums in the nitrogen-​Freon 12 and nitrogen-​Freon 22 systems, Russ. J. Phys. Chem. 41 (1967) 383-385.
T / K = | 295.15 |  |  | Chart (double-click image to zoom in)
P / bar | x₁ | y₁
25.331 | 0.035 | 0.59
50.663 | 0.085 | 0.74
75.994 | 0.135 | 0.79
101.33 | 0.185 | 0.8
126.66 | 0.24 | 0.79
151.99 | 0.315 | 0.763
177.32 | 0.41 | 0.725
194.54 | 0.57 | 0.57 | CRIT
Nohka, Junichi - Sarashina, Eiji - Arai, Yasuhiko - Saito, Shozaburo, Correlation Of Vapor-Liquid Equilibria For Systems Containing A Polar Component By The Bwr Equation, Journal of Chemical Engineering of Japan. 6 (1973) 10-17.
https://doi.org/10.1252/jcej.6.10
T / K = | 298.15 |  |  | Chart (double-click image to zoom in)
P / bar | x₁ | y₁
25.331 | 0.0268 | 0.498
75.994 | 0.125 | 0.741
95.752 | 0.164 | 0.755
126.66 | 0.232 | 0.753
142.36 | 0.279 | 0.748
154.22 | 0.315 | 0.73
165.87 | 0.347 | 0.704
173.98 | 0.382 | 0.68
179.04 | 0.409 | 0.66
185.93 | 0.463 | 0.618
Maslennikova, V.Ya. - Goryunova, N.P. - Tsiklis, D.S., Phase equilibriums in the nitrogen-​Freon 12 and nitrogen-​Freon 22 systems, Russ. J. Phys. Chem. 41 (1967) 383-385.
T / K = | 313.15 |  |  | Chart (double-click image to zoom in)
P / bar | x₁ | y₁
25.331 | 0.025 | 0.365
50.663 | 0.085 | 0.585
75.994 | 0.14 | 0.66
101.33 | 0.205 | 0.685
126.66 | 0.29 | 0.673
151.99 | 0.42 | 0.61
162.12 | 0.515 | 0.515 | CRIT
Nohka, Junichi - Sarashina, Eiji - Arai, Yasuhiko - Saito, Shozaburo, Correlation Of Vapor-Liquid Equilibria For Systems Containing A Polar Component By The Bwr Equation, Journal of Chemical Engineering of Japan. 6 (1973) 10-17.
https://doi.org/10.1252/jcej.6.10
T / K = | 323.15 |  |  | Chart (double-click image to zoom in)
P / bar | x₁ | y₁
30.398 | 0.0217 | 0.258
50.663 | 0.0638 | 0.472
75.994 | 0.121 | 0.561
101.33 | 0.185 | 0.58
130.71 | 0.291 | 0.54
136.38 | 0.327 | 0.524
139.32 | 0.359 | 0.507
Maslennikova, V.Ya. - Goryunova, N.P. - Tsiklis, D.S., Phase equilibriums in the nitrogen-​Freon 12 and nitrogen-​Freon 22 systems, Russ. J. Phys. Chem. 41 (1967) 383-385.
T / K = | 333.15 |  |  | Chart (double-click image to zoom in)
P / bar | x₁ | y₁
25.331 | 0.003 | 0.045
50.663 | 0.067 | 0.39
75.994 | 0.14 | 0.52
101.33 | 0.23 | 0.545
126.66 | 0.39 | 0.48
128.68 | 0.435 | 0.435 | CRIT
Nohka, Junichi - Sarashina, Eiji - Arai, Yasuhiko - Saito, Shozaburo, Correlation Of Vapor-Liquid Equilibria For Systems Containing A Polar Component By The Bwr Equation, Journal of Chemical Engineering of Japan. 6 (1973) 10-17.
https://doi.org/10.1252/jcej.6.10
T / K = | 348.15 |  |  | Chart (double-click image to zoom in)
P / bar | x₁ | y₁
43.874 | 0.0261 | 0.14
49.649 | 0.0429 | 0.198
64.341 | 0.082 | 0.278
73.967 | 0.114 | 0.308
82.58 | 0.145 | 0.316
91.193 | 0.198 | 0.281

## 1511_7
Name | DICHLOROMETHANE |  | n-PENTANE
CAS | 75-09-2 |  | 109-66-0
Critical temperature / K | 510 |  | 469.7
Critical pressure / bar | 60.8 |  | 33.7
Acentric factor | 0.199 |  | 0.252
Source: DIPPR May 2017
Phase equilibrium data
Isothermal phase equilibrium data
Zurita, Jose L. - De Soria, Maria L. G. - Postigo, Miguel A. - Katz, Miguel, Vapor-liquid equilibrium for the n-pentane-dichloromethane system at 298.15 K, Journal of Chemical & Engineering Data. 31 (1986) 389-390.
https://doi.org/10.1021/je00046a005
T / K = | 298.15 |  |  | Chart (double-click image to zoom in)
P / bar | x₁ | y₁
0.633 | 0.9631 | 0.8977
0.6706 | 0.9356 | 0.8408
0.7073 | 0.891 | 0.762
0.7445 | 0.8394 | 0.6837
0.7701 | 0.7485 | 0.613
0.7901 | 0.6774 | 0.5667
0.8078 | 0.5792 | 0.5102
0.8198 | 0.4439 | 0.4407
0.81311 | 0.3636 | 0.3937
0.8118 | 0.3493 | 0.3831
0.7825 | 0.2226 | 0.2954
0.7611 | 0.1552 | 0.2349
Isobaric phase equilibrium data
Tenn, F. G. - Missen, R. W., A study of the condensation of binary vapors of miscible liquids: Part I: The equilibrium relations, The Canadian Journal of Chemical Engineering. 41 (1963) 12-14.
https://doi.org/10.1002/cjce.5450410105
P / bar = | 0.9999 |  |  | Chart (double-click image to zoom in)
T / K | x₁ | y₁
312.03 | 0.994 | 0.98
311.89 | 0.991 | 0.972
311.47 | 0.985 | 0.954
311.15 | 0.98 | 0.939
310.63 | 0.972 | 0.918
310.17 | 0.962 | 0.894
309.63 | 0.95 | 0.865
308.89 | 0.93 | 0.83
308.01 | 0.903 | 0.798
307.15 | 0.872 | 0.764
306.17 | 0.825 | 0.725
305.35 | 0.77 | 0.68
304.65 | 0.701 | 0.629
304.09 | 0.616 | 0.567
303.75 | 0.455 | 0.455 | AZEO
303.81 | 0.378 | 0.408
303.83 | 0.374 | 0.406
303.95 | 0.346 | 0.389
304.13 | 0.306 | 0.36
304.35 | 0.265 | 0.331
304.73 | 0.218 | 0.299
305.97 | 0.112 | 0.181
306.81 | 0.071 | 0.121
307.07 | 0.055 | 0.103
308.01 | 0.017 | 0.041
Property change of mixing data
Enthalpy of mixing
Postigo, Miguel A. - Zurita, José L. - Soria, María L. G. De - Katz, Miguel, Excess thermodynamic properties of n-pentane + dichloromethane system at 298.15 K, Canadian Journal of Chemistry. 64 (1986) 1966-1968.
https://doi.org/10.1139/v86-325
T / K = | 298.15 |  |  | Chart (double-click image to zoom in)
P / bar = | UNKNOWN (1.0132)
hᴹ / J.mol⁻¹ | x₁
424 | 0.9479
701 | 0.8973
1026 | 0.8014
1251 | 0.7328
1443 | 0.613
1380 | 0.4968
1164 | 0.3614
774 | 0.2009
444 | 0.1035

## 1511_1501
Name | DICHLOROMETHANE |  | CARBON TETRACHLORIDE
CAS | 75-09-2 |  | 56-23-5
Critical temperature / K | 510 |  | 556.35
Critical pressure / bar | 60.8 |  | 45.6
Acentric factor | 0.199 |  | 0.193
Source: DIPPR May 2017
Phase equilibrium data
Isothermal phase equilibrium data
Azpiazu, Y. - Royo, F. - Gutiérrez Losa, C., Vapour pressures of (tetrachloromethane + α,ω-dichloroalkane), The Journal of Chemical Thermodynamics. 16 (1984) 561-565.
https://doi.org/10.1016/0021-9614(84)90007-7
T / K = | 303.15 |  |  | Chart (double-click image to zoom in)
P / bar | x₁ | y₁
0.26061 | 0.082 | 0.325
0.28899 | 0.124 | 0.414
0.2934 | 0.135 | 0.435
0.32361 | 0.174 | 0.502
0.335 | 0.193 | 0.53
0.365 | 0.238 | 0.582
0.43184 | 0.341 | 0.694
0.50733 | 0.49 | 0.784
0.5318 | 0.559 | 0.817
0.5403 | 0.574 | 0.824
0.58461 | 0.66 | 0.865
0.59947 | 0.692 | 0.879
0.598 | 0.696 | 0.881
0.626 | 0.747 | 0.903
0.66691 | 0.85 | 0.936
0.674 | 0.889 | 0.951
0.6874 | 0.928 | 0.962
Rulewicz, G. - Schuberth, H. - Leibnitz, E., Untersuchungen über das Dampf-Flüssigkeits-Phasengleichgewicht des Systems Methylenchlorid/Chloroform/Tetrachlorkohlenstoff bei 45°C unter Verwendung einer gaschromatographischen Analysenmethode, Journal für Praktische Chemie. 37 (1968) 122-136.
https://doi.org/10.1002/prac.19680370303
T / K = | 318.15 |  |  | Chart (double-click image to zoom in)
P / bar | x₁ | y₁
0.38064 | 0.025 | 0.117
0.41397 | 0.05 | 0.211
0.47729 | 0.1 | 0.352
0.53862 | 0.15 | 0.454
0.59262 | 0.2 | 0.534
0.64248 | 0.25 | 0.594
0.69061 | 0.3 | 0.643
0.73594 | 0.35 | 0.685
0.77994 | 0.4 | 0.722
0.82153 | 0.45 | 0.753
0.85966 | 0.5 | 0.78
0.89766 | 0.55 | 0.807
0.93392 | 0.6 | 0.83
0.96859 | 0.65 | 0.851
1.0038 | 0.7 | 0.872
1.0387 | 0.75 | 0.893
1.0735 | 0.8 | 0.916
1.1082 | 0.85 | 0.938
1.1439 | 0.9 | 0.959
1.1572 | 0.92 | 0.967
1.1786 | 0.95 | 0.979
1.1926 | 0.97 | 0.987
Property change of mixing data
Enthalpy of mixing
Marongiu, B., Excess Enthalpies of alpha,omega-Dichloroalkane (C1 - C6) + Tetrachloromethane, Int. Data Ser. Sel. Data Mixtures Ser. A. (1988) 1-6.
T / K = | 298.15 |  |  | Chart (double-click image to zoom in)
P / bar = | 1.01
hᴹ / J.mol⁻¹ | z₁
137 | 0.0533
270 | 0.1165
397 | 0.1948
510 | 0.2884
567 | 0.3603
602 | 0.4369
608 | 0.4987
594 | 0.5621
548 | 0.6372
481 | 0.706
360 | 0.7955
277 | 0.8477
135 | 0.9276
Siddiqi, M.A. - Lucas, K., The excess enthalpy of (tetrachloromethane + carbon disulphide) and (tetrachloromethane + dichloromethane) over a range of temperatures and pressures, The Journal of Chemical Thermodynamics. 15 (1983) 1181-1187.
https://doi.org/10.1016/0021-9614(83)90009-5
T / K = | 298.15 |  |  | Chart (double-click image to zoom in)
P / bar = | 150
hᴹ / J.mol⁻¹ | z₁
402.8 | 0.201
445.9 | 0.232
534.7 | 0.334
583.8 | 0.43
605.4 | 0.518
586.6 | 0.601
558.1 | 0.662
492.4 | 0.751
291.2 | 0.883
Siddiqi, M.A. - Lucas, K., The excess enthalpy of (tetrachloromethane + carbon disulphide) and (tetrachloromethane + dichloromethane) over a range of temperatures and pressures, The Journal of Chemical Thermodynamics. 15 (1983) 1181-1187.
https://doi.org/10.1016/0021-9614(83)90009-5
T / K = | 298.15 |  |  | Chart (double-click image to zoom in)
P / bar = | 300
hᴹ / J.mol⁻¹ | z₁
409 | 0.201
450 | 0.232
538.6 | 0.334
592.2 | 0.43
606 | 0.518
595 | 0.601
545.6 | 0.678
486.3 | 0.751
250.9 | 0.9
Siddiqi, M.A. - Lucas, K., The excess enthalpy of (tetrachloromethane + carbon disulphide) and (tetrachloromethane + dichloromethane) over a range of temperatures and pressures, The Journal of Chemical Thermodynamics. 15 (1983) 1181-1187.
https://doi.org/10.1016/0021-9614(83)90009-5
T / K = | 323.15 |  |  | Chart (double-click image to zoom in)
P / bar = | 2
hᴹ / J.mol⁻¹ | z₁
353.5 | 0.201
394 | 0.232
492.8 | 0.334
545.8 | 0.43
561.8 | 0.518
545.9 | 0.601
493.9 | 0.678
426.2 | 0.751
343.6 | 0.819
231.6 | 0.883

## 1521_11
Name | CHLOROFORM |  | n-HEXANE
CAS | 67-66-3 |  | 110-54-3
Critical temperature / K | 536.4 |  | 507.6
Critical pressure / bar | 54.72 |  | 30.25
Acentric factor | 0.222 |  | 0.301
Source: DIPPR May 2017
Phase equilibrium data
Isothermal phase equilibrium data
Bissell, T.G - Williamson, A.G, Vapour pressures and excess Gibbs energies of n-hexane and of n-heptane + carbon tetrachloride and + chloroform at 298.15 K, The Journal of Chemical Thermodynamics. 7 (1975) 131-136.
https://doi.org/10.1016/0021-9614(75)90260-8
T / K = | 298.15 |  |  | Chart (double-click image to zoom in)
P / bar | x₁ | y₁
0.22726 | 0.1312 | 0.223
0.24391 | 0.2441 | 0.3579
0.25553 | 0.3455 | 0.4538
0.26091 | 0.4052 | 0.503
0.26374 | 0.4442 | 0.5331
0.26754 | 0.5022 | 0.5755
0.26924 | 0.5345 | 0.5984
0.27203 | 0.6013 | 0.6445
0.27322 | 0.6169 | 0.6552
0.27452 | 0.7015 | 0.714
0.27472 | 0.7898 | 0.7799
0.27144 | 0.8937 | 0.8717
Kudryavtseva, L.S. - Susarev, M.P., Liquid-​vapor equilibrium in systems chloroform-​hexane and acetone-​chloroform, J. Appl. Chem. USSR. 36 (1963) 1231-1237.
T / K = | 308.15 |  |  | Chart (double-click image to zoom in)
P / bar | x₁ | y₁
0.32944 | 0.1005 | 0.168
0.3545 | 0.2005 | 0.305
0.37304 | 0.2885 | 0.392
0.38783 | 0.3954 | 0.487
0.40063 | 0.4977 | 0.571
0.40837 | 0.5993 | 0.644
0.4141 | 0.6981 | 0.714
0.41343 | 0.8 | 0.791
0.4081 | 0.9009 | 0.88
Kudryavtseva, L.S. - Susarev, M.P., Liquid-​vapor equilibrium in systems chloroform-​hexane and acetone-​chloroform, J. Appl. Chem. USSR. 36 (1963) 1231-1237.
T / K = | 318.15 |  |  | Chart (double-click image to zoom in)
P / bar | x₁ | y₁
0.48663 | 0.1015 | 0.163
0.52182 | 0.2025 | 0.301
0.54582 | 0.2895 | 0.392
0.56662 | 0.3959 | 0.484
0.58595 | 0.4982 | 0.571
0.59515 | 0.5979 | 0.64
0.60275 | 0.6986 | 0.715
0.60462 | 0.8 | 0.793
0.59915 | 0.9006 | 0.882
Kudryavtseva, L.S. - Susarev, M.P., Liquid-​vapor equilibrium in systems chloroform-​hexane and acetone-​chloroform, J. Appl. Chem. USSR. 36 (1963) 1231-1237.
T / K = | 328.15 |  |  | Chart (double-click image to zoom in)
P / bar | x₁ | y₁
0.69248 | 0.1035 | 0.161
0.73607 | 0.2035 | 0.296
0.76674 | 0.2905 | 0.385
0.79407 | 0.3964 | 0.484
0.823 | 0.4992 | 0.569
0.83673 | 0.5965 | 0.64
0.84673 | 0.6991 | 0.72
0.84913 | 0.8 | 0.794
0.84153 | 0.9003 | 0.883
Isobaric phase equilibrium data
Brzostowski, W. - Verhoeye, L., Thermodynamic properties of mixtures of hexane and chloroform, Rocz. Chem. 42 (1968) 507-515.
P / bar = | 0.7519 |  |  | Chart (double-click image to zoom in)
T / K | x₁ | y₁
330.55 | 0.1 | 0.159
329.1 | 0.2 | 0.289
327.8 | 0.3 | 0.4
326.7 | 0.4 | 0.496
325.75 | 0.5 | 0.581
325.1 | 0.6 | 0.658
324.65 | 0.7 | 0.729
324.4 | 0.8 | 0.801
324.4 | 0.8015 | 0.8015 | AZEO
324.5 | 0.9 | 0.886
Kudryavtseva, L.S. - Susarev, M.P., Liquid-​vapor equilibrium in systems chloroform-​hexane and acetone-​chloroform, J. Appl. Chem. USSR. 36 (1963) 1231-1237.
P / bar = | 1.0133 |  |  | Chart (double-click image to zoom in)
T / K | x₁ | y₁
339.68 | 0.1055 | 0.159
337.93 | 0.2055 | 0.292
336.65 | 0.2915 | 0.383
335.47 | 0.3969 | 0.484
334.55 | 0.4997 | 0.566
334.02 | 0.5937 | 0.641
333.62 | 0.6998 | 0.72
333.56 | 0.8 | 0.796
333.8 | 0.9001 | 0.884
Property change of mixing data
Enthalpy of mixing
Ortega, J. - Placido, J., Excess enthalpies of trichloromethane + n-alkanes. Measurement and comparison with the DISQUAC model, Int. Electron. J. Phys. Chem. Data. 1 (1995) 59-68.
T / K = | 298.15 |  |  | Chart (double-click image to zoom in)
P / bar = | UNKNOWN (1.0132)
hᴹ / J.mol⁻¹ | x₁
153.1 | 0.0809
355.2 | 0.1687
473.9 | 0.2533
605.8 | 0.3343
687.3 | 0.4071
726.6 | 0.4714
746.1 | 0.5334
739.7 | 0.5826
722.6 | 0.6253
697.8 | 0.6623
657.3 | 0.7066
602.2 | 0.7526
527.4 | 0.7996
440.3 | 0.8406
338.6 | 0.8856
225.5 | 0.9287
113.4 | 0.9674
Bissell, T.G. - Okafor, G.E. - Williamson, A.G., Enthalpies and volumes of mixing of alkanes with carbon tetrachloride, chloroform, and methylene chloride at 25 °C, The Journal of Chemical Thermodynamics. 3 (1971) 393-399.
https://doi.org/10.1016/S0021-9614(71)80056-3
T / K = | 298.15 |  |  | Chart (double-click image to zoom in)
P / bar = | UNKNOWN (1.0132)
hᴹ / J.mol⁻¹ | x₁
276 | 0.106
468 | 0.192
605 | 0.281
718 | 0.41
750 | 0.496
761 | 0.499
738 | 0.603
670 | 0.698
527 | 0.795
287 | 0.907
Sharma, B.R. - Pundeer, G.S. - Singh, P.P., Thermodynamics of weak interactions: excess enthalpies and excess Gibbs free energies of mixing, Thermochimica Acta. 11 (1975) 105-114.
https://doi.org/10.1016/0040-6031(75)80013-X
T / K = | 308.15 |  |  | Chart (double-click image to zoom in)
P / bar = | UNKNOWN (1.0132)
hᴹ / J.mol⁻¹ | x₁
67.03 | 0.0598
132.9 | 0.1102
228.25 | 0.1803
450.38 | 0.3499
518.17 | 0.4201
586.04 | 0.58
572.11 | 0.6297
471.96 | 0.7502
405.06 | 0.8001
344.82 | 0.8398
249.78 | 0.8903
162.15 | 0.9299
Heat capacity of mixing
Fenclova, D. - Dohnal, V. - Perez-Casas, S. - Frigolet, C. - Costas, M., Excess heat capacities, excess enthalpies, and excess volumes of trichloromethane + some oxygenated solvents or + the corresponding homomorphic hydrocarbons at 298.15 K, ELDATA Int. Electron. J. Phys. Chem. Data. 1 (1995) 217-237.
T / K = | 298.15 |  |  | Chart (double-click image to zoom in)
P / bar = | UNKNOWN (1.0132)
cᴘᴹ / J.mol⁻¹.K⁻¹ | x₁
-1.01 | 0.1051
-1.69 | 0.2211
-2.01 | 0.3138
-2.23 | 0.4089
-2.23 | 0.5147
-2.08 | 0.6083
-1.8 | 0.7069
-1.41 | 0.8033
-0.75 | 0.9049

## 1521_17
Name | CHLOROFORM |  | n-HEPTANE
CAS | 67-66-3 |  | 142-82-5
Critical temperature / K | 536.4 |  | 540.2
Critical pressure / bar | 54.72 |  | 27.4
Acentric factor | 0.222 |  | 0.349
Source: DIPPR May 2017
Phase equilibrium data
Isothermal phase equilibrium data
Bissell, T.G - Williamson, A.G, Vapour pressures and excess Gibbs energies of n-hexane and of n-heptane + carbon tetrachloride and + chloroform at 298.15 K, The Journal of Chemical Thermodynamics. 7 (1975) 131-136.
https://doi.org/10.1016/0021-9614(75)90260-8
T / K = | 298.15 |  |  | Chart (double-click image to zoom in)
P / bar | x₁ | y₁
0.096619 | 0.1142 | 0.4391
0.12499 | 0.2181 | 0.6103
0.14586 | 0.3047 | 0.6971
0.16729 | 0.4045 | 0.7666
0.18541 | 0.5011 | 0.8165
0.18585 | 0.5019 | 0.8168
0.20266 | 0.6003 | 0.8574
0.2035 | 0.6058 | 0.8594
0.21992 | 0.7105 | 0.8962
0.23199 | 0.7922 | 0.9233
0.24554 | 0.8872 | 0.9556
Property change of mixing data
Enthalpy of mixing
Abello, L., Enthalpies d’excès des systèmes binaires constitués d’hydrocarbures benzéniques et du chloroforme ou du methylchloroforme - I. — Résultats expérimentaux, J. Chim. Phys. Phys. Chim. Biol. 70 (1973) 1355-1359.
https://doi.org/10.1051/jcp/1973701355
T / K = | 298.15 |  |  | Chart (double-click image to zoom in)
P / bar = | UNKNOWN (1.0132)
hᴹ / J.mol⁻¹ | x₁
449.5 | 0.187
604 | 0.278
737.5 | 0.408
803.2 | 0.552
736.6 | 0.675
648.4 | 0.751
364.6 | 0.8905
Ortega, J. - Placido, J., Excess enthalpies of trichloromethane + n-alkanes. Measurement and comparison with the DISQUAC model, Int. Electron. J. Phys. Chem. Data. 1 (1995) 59-68.
T / K = | 298.15 |  |  | Chart (double-click image to zoom in)
P / bar = | UNKNOWN (1.0132)
hᴹ / J.mol⁻¹ | x₁
208.2 | 0.0931
403.4 | 0.187
568.2 | 0.2771
681.6 | 0.3584
760.8 | 0.4338
798.9 | 0.4987
806.7 | 0.5559
793.2 | 0.6043
767.3 | 0.6472
730.4 | 0.683
714.6 | 0.6948
661.4 | 0.7362
592.1 | 0.7784
517.9 | 0.8208
428.4 | 0.8631
327.6 | 0.8997
217 | 0.9381
109.1 | 0.9706
Bissell, T.G. - Okafor, G.E. - Williamson, A.G., Enthalpies and volumes of mixing of alkanes with carbon tetrachloride, chloroform, and methylene chloride at 25 °C, The Journal of Chemical Thermodynamics. 3 (1971) 393-399.
https://doi.org/10.1016/S0021-9614(71)80056-3
T / K = | 298.15 |  |  | Chart (double-click image to zoom in)
P / bar = | UNKNOWN (1.0132)
hᴹ / J.mol⁻¹ | x₁
280 | 0.108
421 | 0.172
563 | 0.249
743 | 0.398
797 | 0.494
792 | 0.595
708 | 0.702
570 | 0.797
481 | 0.842
328 | 0.902
Shatas, Joseph P. - Abbott, Michael M. - Van Ness, Hendrick C., Excess thermodynamic functions for ternary systems. II. Chloroform-ethanol-n-heptane at 50°C, Journal of Chemical & Engineering Data. 20 (1975) 406-409.
https://doi.org/10.1021/je60067a020
T / K = | 323.15 |  |  | Chart (double-click image to zoom in)
P / bar = | UNKNOWN (1.0132)
hᴹ / J.mol⁻¹ | x₁
39.9 | 0.0148
81 | 0.0303
149.3 | 0.0573
251.6 | 0.1005
326.8 | 0.1348
444.3 | 0.1948
538.2 | 0.2501
632.6 | 0.3181
702.9 | 0.3873
763.9 | 0.4835
772.8 | 0.5403
765.6 | 0.5854
757.9 | 0.6074
721.3 | 0.671
702.1 | 0.6906
663.1 | 0.7253
620.6 | 0.7557
567.6 | 0.7889
481.9 | 0.8335
391.9 | 0.8733
292.9 | 0.9109
252 | 0.925
187.4 | 0.9461
131.1 | 0.9633
80.4 | 0.978
46.1 | 0.9876
11.3 | 0.997
Heat capacity of mixing
Fenclova, D. - Dohnal, V. - Perez-Casas, S. - Frigolet, C. - Costas, M., Excess heat capacities, excess enthalpies, and excess volumes of trichloromethane + some oxygenated solvents or + the corresponding homomorphic hydrocarbons at 298.15 K, ELDATA Int. Electron. J. Phys. Chem. Data. 1 (1995) 217-237.
T / K = | 298.15 |  |  | Chart (double-click image to zoom in)
P / bar = | UNKNOWN (1.0132)
cᴘᴹ / J.mol⁻¹.K⁻¹ | x₁
-1.08 | 0.1233
-1.7 | 0.2139
-2.17 | 0.3126
-2.39 | 0.4023
-2.45 | 0.5009
-2.4 | 0.5923
-2.02 | 0.7026
-1.57 | 0.803
-0.88 | 0.9048

## 1521_501
Name | CHLOROFORM |  | BENZENE
CAS | 67-66-3 |  | 71-43-2
Critical temperature / K | 536.4 |  | 562.05
Critical pressure / bar | 54.72 |  | 48.95
Acentric factor | 0.222 |  | 0.21
Source: DIPPR May 2017
Phase equilibrium data
Isothermal phase equilibrium data
Fu, H. - Mo, X. - Han, S. - Li, H., Study on Isothermal Vapor-Liquid Equilibrium for Ethanol - Benzene, Chloroform - Benzene and Ethanol - Chloroform Binary Systems, Shiyou Xuebao Shiyou Jiagong. 11 (1995) 87-92.
T / K = | 328.15 |  |  | Chart (double-click image to zoom in)
P / bar | x₁ | y₁
0.4377 | 0.0168 | 0.0246
0.4483 | 0.0504 | 0.0774
0.4652 | 0.1193 | 0.1797
0.47809 | 0.1701 | 0.2499
0.4972 | 0.2343 | 0.3367
0.5193 | 0.3057 | 0.4401
0.544 | 0.3774 | 0.5214
0.5559 | 0.4128 | 0.5658
0.5781 | 0.4689 | 0.6205
0.5974 | 0.5181 | 0.6726
0.6187 | 0.5679 | 0.7218
0.6664 | 0.6789 | 0.8093
0.6946 | 0.7396 | 0.8546
0.73221 | 0.818 | 0.9088
0.7702 | 0.8975 | 0.9513
0.79849 | 0.9546 | 0.9801
0.81131 | 0.9819 | 0.993
Fu, H. - Mo, X. - Han, S. - Li, H., Study on Isothermal Vapor-Liquid Equilibrium for Ethanol - Benzene, Chloroform - Benzene and Ethanol - Chloroform Binary Systems, Shiyou Xuebao Shiyou Jiagong. 11 (1995) 87-92.
T / K = | 333.15 |  |  | Chart (double-click image to zoom in)
P / bar | x₁ | y₁
0.5278 | 0.0136 | 0.0218
0.5418 | 0.0617 | 0.0951
0.56059 | 0.122 | 0.1855
0.57781 | 0.1761 | 0.2615
0.6127 | 0.2734 | 0.3841
0.6472 | 0.3602 | 0.4881
0.6726 | 0.4177 | 0.5579
0.704 | 0.49 | 0.6321
0.73221 | 0.5489 | 0.6913
0.7509 | 0.5871 | 0.7268
0.7747 | 0.6339 | 0.7678
0.79929 | 0.68 | 0.8065
0.82711 | 0.7314 | 0.8452
0.8663 | 0.8028 | 0.8949
0.89881 | 0.8604 | 0.93
0.923 | 0.9051 | 0.954
0.9482 | 0.9478 | 0.9762
Isobaric phase equilibrium data
Nagata, Isamu, Vapor-Liquid Equilibrium at Atmospheric Pressure for the Ternary System, Methyl Acetate-Chloroform-Benzene., Journal of Chemical & Engineering Data. 7 (1962) 360-366.
https://doi.org/10.1021/je60014a012
P / bar = | 1.0133 |  |  | Chart (double-click image to zoom in)
T / K | x₁ | y₁
352.35 | 0.06 | 0.089
352.15 | 0.068 | 0.1
351.55 | 0.116 | 0.167
351.05 | 0.133 | 0.19
350.05 | 0.193 | 0.27
349.35 | 0.229 | 0.316
348.85 | 0.266 | 0.361
347.85 | 0.318 | 0.429
347.55 | 0.333 | 0.443
346.45 | 0.388 | 0.508
345.35 | 0.443 | 0.57
344.75 | 0.467 | 0.601
343.95 | 0.517 | 0.652
342.85 | 0.57 | 0.702
341.45 | 0.637 | 0.762
340.15 | 0.7 | 0.814
338.55 | 0.783 | 0.875
337.25 | 0.853 | 0.922
335.75 | 0.934 | 0.968
Kojima, Kazuo - Tochigi, Katsumi - Kurihara, Kiyofumi - Nakamichi, Mikiyoshi, Isobaric vapor-liquid equilibria for acetone + chloroform + benzene and the three constituent binary systems, Journal of Chemical & Engineering Data. 36 (1991) 343-345.
https://doi.org/10.1021/je00003a024
P / bar = | 1.0133 |  |  | Chart (double-click image to zoom in)
T / K | x₁ | y₁
350.92 | 0.142 | 0.203
350.15 | 0.185 | 0.262
348.64 | 0.269 | 0.373
347.21 | 0.347 | 0.468
346.42 | 0.384 | 0.513
345.31 | 0.449 | 0.583
344.28 | 0.496 | 0.634
343.75 | 0.524 | 0.666
342.43 | 0.59 | 0.73
340.93 | 0.659 | 0.791
340.33 | 0.693 | 0.817
338.82 | 0.768 | 0.872
337.05 | 0.857 | 0.928
335.53 | 0.935 | 0.969
Chen, Geng-Hua - Wang, Qi - Ma, Zhong-Min - Yan, Xin-Huan - Han, Shi-Jun, Phase equilibria at superatmospheric pressures for systems containing halohydrocarbon, aromatic hydrocarbon, and alcohol, Journal of Chemical & Engineering Data. 40 (1995) 361-366.
https://doi.org/10.1021/je00018a003
P / bar = | 2.05 |  |  | Chart (double-click image to zoom in)
T / K | x₁ | y₁
377.46 | 0.0399 | 0.0627
376.83 | 0.0709 | 0.1037
376.2 | 0.1113 | 0.1619
375.3 | 0.1544 | 0.2153
374.33 | 0.2093 | 0.2798
373.13 | 0.2579 | 0.3494
372.1 | 0.3094 | 0.4061
370.92 | 0.3707 | 0.4939
369.92 | 0.4141 | 0.5381
368.82 | 0.4621 | 0.5897
367.51 | 0.5303 | 0.6613
366.33 | 0.5781 | 0.7067
365.47 | 0.6141 | 0.7376
363.84 | 0.6819 | 0.7923
362.48 | 0.744 | 0.8405
361.28 | 0.8091 | 0.8886
360.1 | 0.8667 | 0.9313
359.55 | 0.8973 | 0.9516
358.92 | 0.9248 | 0.9614
358.32 | 0.9521 | 0.9763
Chen, Geng-Hua - Wang, Qi - Ma, Zhong-Min - Yan, Xin-Huan - Han, Shi-Jun, Phase equilibria at superatmospheric pressures for systems containing halohydrocarbon, aromatic hydrocarbon, and alcohol, Journal of Chemical & Engineering Data. 40 (1995) 361-366.
https://doi.org/10.1021/je00018a003
P / bar = | 3.03 |  |  | Chart (double-click image to zoom in)
T / K | x₁ | y₁
392.4 | 0.0457 | 0.0723
391.87 | 0.0847 | 0.1225
391.18 | 0.1259 | 0.1768
390.34 | 0.1879 | 0.2588
388.87 | 0.2553 | 0.3436
387.56 | 0.3207 | 0.4201
387.06 | 0.3349 | 0.4406
385.94 | 0.407 | 0.5215
383.87 | 0.4851 | 0.6043
382.9 | 0.5279 | 0.6495
381.53 | 0.5961 | 0.7151
380.03 | 0.6555 | 0.7642
378.8 | 0.7115 | 0.8109
377.69 | 0.7515 | 0.8503
376.91 | 0.7961 | 0.8817
375.06 | 0.8715 | 0.9303
374.33 | 0.9063 | 0.9527
373.36 | 0.938 | 0.9701
372.65 | 0.962 | 0.9847
372.27 | 0.988 | 0.9957
Property change of mixing data
Enthalpy of mixing
Baud, E., Thermal analysis of binary mixtures, Bull. Soc. Chim. Fr. 17 (1915) 329-345.
T / K = | 290.65 |  |  | Chart (double-click image to zoom in)
P / bar = | UNKNOWN (1.0132)
hᴹ / J.mol⁻¹ | x₁
-63.221 | 0.067
-192.59 | 0.23
-267.95 | 0.34
-360.06 | 0.584
-305.64 | 0.737
-200.97 | 0.85
Hirobe, H., Thermochemical studies, J. Fac. Sci. Univ. Tokyo Sect. 1. 1 (1926) 155-222.
T / K = | 298.15 |  |  | Chart (double-click image to zoom in)
P / bar = | UNKNOWN (1.0132)
hᴹ / J.mol⁻¹ | x₁
-196.78 | 0.1461
-324.48 | 0.3115
-401.51 | 0.4584
-424.54 | 0.5601
-369.28 | 0.7572
-238.65 | 0.8681
Nagata, Isamu - Tamura, Kazuhiro - Tokuriki, Shinji, Excess enthalpies and complex formation of acetonitrile with acetone, chloroform, and benzene, Thermochimica Acta. 47 (1981) 315-331.
https://doi.org/10.1016/0040-6031(81)80110-4
T / K = | 298.15 |  |  | Chart (double-click image to zoom in)
P / bar = | UNKNOWN (1.0132)
hᴹ / J.mol⁻¹ | x₁
-55.4 | 0.0452
-106.2 | 0.0873
-197.4 | 0.1701
-234.2 | 0.2061
-275.2 | 0.2455
-321.2 | 0.303
-357.1 | 0.359
-383.7 | 0.4122
-407.4 | 0.4902
-415.2 | 0.5584
-413.8 | 0.562
-404.7 | 0.6191
-385.2 | 0.6729
-354.7 | 0.7236
-321.4 | 0.7675
-276 | 0.8144
-216.8 | 0.8642
-185.1 | 0.887
-151.9 | 0.9105
-116.4 | 0.9319
-79.5 | 0.9547
-40.6 | 0.977
Rastogi, R.P. - Nath, Jagan - Misra, R.R., Thermodynamics of weak interactions in liquid mixtures of chloroform and aromatic hydrocarbons, The Journal of Chemical Thermodynamics. 3 (1971) 307-317.
https://doi.org/10.1016/S0021-9614(71)80047-2
T / K = | 298.15 |  |  | Chart (double-click image to zoom in)
P / bar = | UNKNOWN (1.0132)
hᴹ / J.mol⁻¹ | x₁
-184 | 0.1533
-267 | 0.234
-292 | 0.2604
-360 | 0.3371
-400 | 0.4286
-430 | 0.52
-421 | 0.6009
-418 | 0.6238
-407 | 0.6302
-398 | 0.6693
-318 | 0.7801
-308 | 0.7836
-309 | 0.794
Heat capacity of mixing
Grolier, Jean-Pierre E. - Roux-Desgranges, Genevieve - Kooner, Zorawar S. - Smith, John F. - Hepler, Loren G., Thermal and volumetric properties of chloroform+benzene mixtures and the ideal associated solution model of complex formation, Journal of Solution Chemistry. 16 (1987) 745-752.
https://doi.org/10.1007/BF00652577
T / K = | 298.15 |  |  | Chart (double-click image to zoom in)
P / bar = | UNKNOWN (1.0132)
cᴘᴹ / J.mol⁻¹.K⁻¹ | x₁
-0.0046 | 0.0524
-0.0163 | 0.0806
-0.0306 | 0.1445
0.0319 | 0.2031
0.108 | 0.2597
0.4378 | 0.4162
0.659 | 0.522
0.7643 | 0.6145
0.7984 | 0.6981
0.6698 | 0.7949
0.5365 | 0.8598
0.3904 | 0.9228

## 1521_1501
Name | CHLOROFORM |  | CARBON TETRACHLORIDE
CAS | 67-66-3 |  | 56-23-5
Critical temperature / K | 536.4 |  | 556.35
Critical pressure / bar | 54.72 |  | 45.6
Acentric factor | 0.222 |  | 0.193
Source: DIPPR May 2017
Phase equilibrium data
Isothermal phase equilibrium data
Góral, M. - Oracz, P. - Warycha, S., Vapour—liquid equilibria. IV. The ternary system carbon tetrachloride—methanol—chloroform at 293.15 K, Fluid Phase Equilibria. 44 (1988) 77-93.
https://doi.org/10.1016/0378-3812(88)80104-3
T / K = | 293.15 |  |  | Chart (double-click image to zoom in)
P / bar | x₁ | y₁
0.12814 | 0.0542 | 0.104
0.13575 | 0.1181 | 0.2099
0.14264 | 0.178 | 0.2962
0.14909 | 0.2378 | 0.3726
0.15489 | 0.2949 | 0.4384
0.16104 | 0.3576 | 0.504
0.16652 | 0.4161 | 0.5602
0.17155 | 0.4724 | 0.6107
0.17672 | 0.5329 | 0.6616
0.18131 | 0.5883 | 0.7058
0.18692 | 0.6587 | 0.7594
0.19164 | 0.7198 | 0.8041
0.19509 | 0.763 | 0.835
0.20038 | 0.84 | 0.889
0.20533 | 0.9125 | 0.9393
0.20857 | 0.9617 | 0.9733
Rulewicz, G. - Schuberth, H. - Leibnitz, E., Untersuchungen über das Dampf-Flüssigkeits-Phasengleichgewicht des Systems Methylenchlorid/Chloroform/Tetrachlorkohlenstoff bei 45°C unter Verwendung einer gaschromatographischen Analysenmethode, Journal für Praktische Chemie. 37 (1968) 122-136.
https://doi.org/10.1002/prac.19680370303
T / K = | 318.15 |  |  | Chart (double-click image to zoom in)
P / bar | x₁ | y₁
0.35304 | 0.025 | 0.046
0.36104 | 0.05 | 0.088
0.37664 | 0.1 | 0.169
0.39197 | 0.15 | 0.244
0.40597 | 0.2 | 0.312
0.41917 | 0.25 | 0.374
0.43236 | 0.3 | 0.432
0.44476 | 0.35 | 0.49
0.45636 | 0.4 | 0.539
0.46836 | 0.45 | 0.587
0.47956 | 0.5 | 0.63
0.49103 | 0.55 | 0.674
0.50209 | 0.6 | 0.714
0.51249 | 0.65 | 0.755
0.52262 | 0.7 | 0.792
0.53196 | 0.75 | 0.829
0.54102 | 0.8 | 0.864
0.55022 | 0.85 | 0.899
0.55955 | 0.9 | 0.933
0.56302 | 0.92 | 0.947
0.56889 | 0.95 | 0.965
0.57235 | 0.97 | 0.979
Isobaric phase equilibrium data
Krauze, R. - Serwinski, M., Liquid-​vapor equilibrium in he system chloroform-​carbon tetrachloride, Zesz. Nauk. Politech. Lodz. Chem. 24 (1973) 53-63.
P / bar = | 0.9959 |  |  | Chart (double-click image to zoom in)
T / K | x₁ | y₁
346.85 | 0.095 | 0.16
345.15 | 0.171 | 0.269
344.65 | 0.203 | 0.307
342.75 | 0.297 | 0.417
340.35 | 0.448 | 0.569
338.05 | 0.617 | 0.719
336.15 | 0.765 | 0.833
335.25 | 0.851 | 0.9
Property change of mixing data
Enthalpy of mixing
Siddiqi, M.A. - Lucas, K., Excess enthalpy of the system chloroform + carbon tetrachloride and a thermodynamic evaluation of its state dependence, Fluid Phase Equilibria. 16 (1984) 87-98.
https://doi.org/10.1016/0378-3812(84)85023-2
T / K = | 283.15 |  |  | Chart (double-click image to zoom in)
P / bar = | UNKNOWN (1.0132)
hᴹ / J.mol⁻¹ | x₁
134.9 | 0.175
190.3 | 0.285
223.3 | 0.392
229.8 | 0.444
233 | 0.495
232.5 | 0.545
224.4 | 0.594
199.7 | 0.69
182.4 | 0.737
133.6 | 0.827
Siddiqi, M.A. - Lucas, K., Excess enthalpy of the system chloroform + carbon tetrachloride and a thermodynamic evaluation of its state dependence, Fluid Phase Equilibria. 16 (1984) 87-98.
https://doi.org/10.1016/0378-3812(84)85023-2
T / K = | 303.15 |  |  | Chart (double-click image to zoom in)
P / bar = | UNKNOWN (1.0132)
hᴹ / J.mol⁻¹ | x₁
135.2 | 0.175
190.5 | 0.285
222.7 | 0.392
230.9 | 0.444
233 | 0.495
230.9 | 0.545
223.9 | 0.594
199.7 | 0.69
181.2 | 0.737
133.6 | 0.827
Siddiqi, M.A. - Lucas, K., Excess enthalpy of the system chloroform + carbon tetrachloride and a thermodynamic evaluation of its state dependence, Fluid Phase Equilibria. 16 (1984) 87-98.
https://doi.org/10.1016/0378-3812(84)85023-2
T / K = | 323.15 |  |  | Chart (double-click image to zoom in)
P / bar = | UNKNOWN (1.0132)
hᴹ / J.mol⁻¹ | x₁
130.7 | 0.175
185.1 | 0.285
202.7 | 0.339
223.7 | 0.444
226.6 | 0.495
224.6 | 0.545
208.7 | 0.642
175.8 | 0.737
129.5 | 0.827

## 1521_1523
Name | CHLOROFORM |  | 1,2-DICHLOROETHANE
CAS | 67-66-3 |  | 107-06-2
Critical temperature / K | 536.4 |  | 561.6
Critical pressure / bar | 54.72 |  | 53.7
Acentric factor | 0.222 |  | 0.287
Source: DIPPR May 2017
Phase equilibrium data
Isothermal phase equilibrium data
Paul, H.I., Experimentelle untersuchung der Fliissigkeits-Dampf-Phasengleichgewichte und Volumetrischen Eigenschaften BinHrer und Ternlrer Mischungen, VDI Forschungsh. Reihe 3 Verfahrenst. 135 (1987)
T / K = | 323.155 |  |  | Chart (double-click image to zoom in)
P / bar | x₁ | y₁
0.3245 | 0.0326 | 0.0705
0.3482 | 0.0908 | 0.1827
0.4063 | 0.2423 | 0.4155
0.4387 | 0.325 | 0.5184
0.443 | 0.3376 | 0.5317
0.4659 | 0.3973 | 0.5941
0.4696 | 0.4081 | 0.6034
0.4927 | 0.4682 | 0.6611
0.4955 | 0.4765 | 0.6675
0.517 | 0.533 | 0.7161
0.5269 | 0.5594 | 0.7367
0.5608 | 0.6497 | 0.8009
0.5919 | 0.7307 | 0.8563
0.623 | 0.8142 | 0.9044
0.6532 | 0.8937 | 0.9474
0.6795 | 0.963 | 0.9822
Isobaric phase equilibrium data
Al-Hayan, M.N.M - Newsham, D.M.T, Isobaric vapour–liquid equilibria for mixtures containing halogenated hydrocarbons at atmospheric pressure: I. Binary mixtures of trichloromethane+ 1, 2-dichloroethane, 1, 2-dichloroethane+ 1, 1, 2, 2-tetrachloroethane, trichloromethane+ 1, 1, 2, 2-tetrachloroethane and n-heptane+ 1, 1, 2, 2-tetrachloroethane, Fluid Phase Equilibria. 166 (1999) 91-100.
https://doi.org/10.1016/S0378-3812(99)00297-6
P / bar = | 1.0133 |  |  | Chart (double-click image to zoom in)
T / K | x₁ | y₁
353.9 | 0.0814 | 0.1626
350.8 | 0.1826 | 0.3239
349.4 | 0.2352 | 0.3952
346.7 | 0.3395 | 0.5186
344.4 | 0.4392 | 0.6192
342.8 | 0.5171 | 0.6882
340 | 0.6567 | 0.7953
337.2 | 0.8116 | 0.8956
Property change of mixing data
Enthalpy of mixing
Munoz Embid, J. - Roux, A.H. - Grolier, J.P.E., Excess enthalpy. Trichloromethane - 1,​2-​dichloroethane system, Int. Data Ser. Sel. Data Mixtures Ser. A. 1990 (1990) 59-78.
T / K = | 298.15 |  |  | Chart (double-click image to zoom in)
P / bar = | 1.01
hᴹ / J.mol⁻¹ | z₁
-23 | 0.0869
-42 | 0.1406
-60 | 0.1947
-76 | 0.2489
-89 | 0.3008
-99 | 0.354
-108 | 0.4058
-113 | 0.4595
-115 | 0.513
-114 | 0.5664
-110 | 0.6207
-103 | 0.6738
-95 | 0.724
-82 | 0.7789
-67 | 0.8304
-49 | 0.8853
-30 | 0.9328

## 1604_1601
Name | CHLORODIFLUOROMETHANE |  | DICHLORODIFLUOROMETHANE
CAS | 75-45-6 |  | 75-71-8
Critical temperature / K | 369.3 |  | 384.95
Critical pressure / bar | 49.71 |  | 41.25
Acentric factor | 0.219 |  | 0.18
Source: DIPPR May 2017
Phase equilibrium data
Isothermal phase equilibrium data
Kriebel, M., Liquid-​vapor phase equilibriums of the binary system difluoromonochloromethane (R 22)​-​difluorodichloromethane (R 12), Kaeltetechnik. 19 (1967) 8-14.
T / K = | 213.15 |  |  | Chart (double-click image to zoom in)
P / bar | x₁ | y₁
0.265 | 0.0686 | 0.2054
0.289 | 0.1345 | 0.3156
0.31 | 0.1979 | 0.3925
0.327 | 0.259 | 0.4467
0.348 | 0.3747 | 0.5276
0.374 | 0.4825 | 0.5956
0.389 | 0.583 | 0.6524
0.4 | 0.6772 | 0.7087
0.406 | 0.7654 | 0.7782
0.407 | 0.8075 | 0.8116
0.408 | 0.8483 | 0.8483 | AZEO
0.407 | 0.8879 | 0.8762
0.404 | 0.9264 | 0.9111
0.398 | 0.9637 | 0.9489
Kriebel, M., Liquid-​vapor phase equilibriums of the binary system difluoromonochloromethane (R 22)​-​difluorodichloromethane (R 12), Kaeltetechnik. 19 (1967) 8-14.
T / K = | 223.15 |  |  | Chart (double-click image to zoom in)
P / bar | x₁ | y₁
0.449 | 0.0686 | 0.1979
0.488 | 0.1345 | 0.3214
0.523 | 0.1979 | 0.4013
0.552 | 0.259 | 0.4573
0.597 | 0.3747 | 0.5366
0.63 | 0.4825 | 0.6043
0.655 | 0.583 | 0.6625
0.672 | 0.6772 | 0.7229
0.682 | 0.7654 | 0.7866
0.685 | 0.8075 | 0.8207
0.686 | 0.8483 | 0.8483 | AZEO
0.685 | 0.8879 | 0.877
0.682 | 0.9264 | 0.9111
0.676 | 0.9637 | 0.9489
Kriebel, M., Liquid-​vapor phase equilibriums of the binary system difluoromonochloromethane (R 22)​-​difluorodichloromethane (R 12), Kaeltetechnik. 19 (1967) 8-14.
T / K = | 233.15 |  |  | Chart (double-click image to zoom in)
P / bar | x₁ | y₁
0.70706 | 0.0685 | 0.1892
0.76492 | 0.1345 | 0.3121
0.81493 | 0.1979 | 0.3936
0.85906 | 0.259 | 0.453
0.92771 | 0.3747 | 0.5296
0.97968 | 0.4824 | 0.5966
1.0169 | 0.583 | 0.668
1.0424 | 0.6772 | 0.7246
1.0601 | 0.7654 | 0.7917
1.065 | 0.8075 | 0.824
1.0679 | 0.8483 | 0.8548
1.0689 | 0.8879 | 0.8879 | AZEO
1.067 | 0.9264 | 0.9211
1.063 | 0.9637 | 0.9512
Kriebel, M., Liquid-​vapor phase equilibriums of the binary system difluoromonochloromethane (R 22)​-​difluorodichloromethane (R 12), Kaeltetechnik. 19 (1967) 8-14.
T / K = | 243.15 |  |  | Chart (double-click image to zoom in)
P / bar | x₁ | y₁
1.0964 | 0.0685 | 0.1879
1.1778 | 0.1345 | 0.3098
1.2454 | 0.1979 | 0.3847
1.3053 | 0.259 | 0.4392
1.4063 | 0.3747 | 0.5255
1.4867 | 0.4824 | 0.5985
1.5514 | 0.583 | 0.668
1.5985 | 0.6772 | 0.7343
1.6299 | 0.7654 | 0.7967
1.6407 | 0.8075 | 0.8289
1.6475 | 0.8483 | 0.8651
1.6514 | 0.9188 | 0.9188 | AZEO
1.6485 | 0.9637 | 0.9534
Kriebel, M., Liquid-​vapor phase equilibriums of the binary system difluoromonochloromethane (R 22)​-​difluorodichloromethane (R 12), Kaeltetechnik. 19 (1967) 8-14.
T / K = | 253.15 |  |  | Chart (double-click image to zoom in)
P / bar | x₁ | y₁
1.6259 | 0.0685 | 0.1728
1.7338 | 0.1345 | 0.2899
1.8358 | 0.1979 | 0.3714
1.927 | 0.259 | 0.4328
2.0839 | 0.3747 | 0.5245
2.2094 | 0.4824 | 0.5966
2.3065 | 0.583 | 0.6698
2.3771 | 0.6772 | 0.7351
2.4252 | 0.7654 | 0.7933
2.4526 | 0.8483 | 0.8563
2.4654 | 0.96 | 0.96 | AZEO
Kriebel, M., Liquid-​vapor phase equilibriums of the binary system difluoromonochloromethane (R 22)​-​difluorodichloromethane (R 12), Kaeltetechnik. 19 (1967) 8-14.
T / K = | 263.15 |  |  | Chart (double-click image to zoom in)
P / bar | x₁ | y₁
2.3624 | 0.0685 | 0.1589
2.5193 | 0.1345 | 0.2757
2.6625 | 0.1979 | 0.359
2.79 | 0.259 | 0.4198
3.0057 | 0.3747 | 0.5154
3.1793 | 0.4824 | 0.5937
3.3146 | 0.583 | 0.668
3.4127 | 0.6772 | 0.7334
3.4814 | 0.7654 | 0.7967
3.5206 | 0.8483 | 0.8627
3.5422 | 0.9264 | 0.9332
Kriebel, M., Liquid-​vapor phase equilibriums of the binary system difluoromonochloromethane (R 22)​-​difluorodichloromethane (R 12), Kaeltetechnik. 19 (1967) 8-14.
T / K = | 273.15 |  |  | Chart (double-click image to zoom in)
P / bar | x₁ | y₁
3.3676 | 0.0685 | 0.1525
3.601 | 0.1345 | 0.2602
3.7893 | 0.1979 | 0.3409
3.9472 | 0.259 | 0.4046
4.211 | 0.3747 | 0.5093
4.4248 | 0.4824 | 0.5927
4.6042 | 0.583 | 0.668
4.7543 | 0.6772 | 0.736
4.867 | 0.7654 | 0.7967
4.9426 | 0.8483 | 0.8667
4.972 | 0.9264 | 0.9324
Feng, Y. - Li, C. - Shou, Z., Vapor-Liquid Equilibrium for Freon-22 and Freon-12 Vapor Phase Fugacity from a Generalized Virial Equation, Zhejiang Daxue Xuebao. 19 (1985) 58-67.
T / K = | 278.15 |  |  | Chart (double-click image to zoom in)
P / bar | x₁ | y₁
4.1138 | 0.1173 | 0.2012
4.5191 | 0.2262 | 0.3463
4.6407 | 0.2641 | 0.3898
4.9041 | 0.351 | 0.482
5.1372 | 0.4372 | 0.5567
5.2588 | 0.4904 | 0.5945
5.431 | 0.5768 | 0.661
5.5729 | 0.6706 | 0.7352
5.6945 | 0.7729 | 0.8105
5.7553 | 0.8287 | 0.8549
5.7755 | 0.8541 | 0.8751
5.7958 | 0.8725 | 0.8884
5.8161 | 0.897 | 0.9086
5.8262 | 0.923 | 0.9305
5.8515 | 0.9483 | 0.9527
5.8566 | 0.9774 | 0.978
5.8465 | 0.9786 | 0.9788
5.8363 | 0.9904 | 0.9902
Kriebel, M., Liquid-​vapor phase equilibriums of the binary system difluoromonochloromethane (R 22)​-​difluorodichloromethane (R 12), Kaeltetechnik. 19 (1967) 8-14.
T / K = | 283.15 |  |  | Chart (double-click image to zoom in)
P / bar | x₁ | y₁
4.5925 | 0.0685 | 0.1422
4.8994 | 0.1345 | 0.2506
5.1642 | 0.1979 | 0.3317
5.3868 | 0.259 | 0.3936
5.7614 | 0.3747 | 0.5
6.0654 | 0.4824 | 0.584
6.3155 | 0.583 | 0.6607
6.5136 | 0.6772 | 0.7334
6.6548 | 0.7654 | 0.7992
6.745 | 0.8483 | 0.8659
6.7921 | 0.9264 | 0.9309
Kriebel, M., Liquid-​vapor phase equilibriums of the binary system difluoromonochloromethane (R 22)​-​difluorodichloromethane (R 12), Kaeltetechnik. 19 (1967) 8-14.
T / K = | 293.15 |  |  | Chart (double-click image to zoom in)
P / bar | x₁ | y₁
6.0821 | 0.0685 | 0.1254
6.4773 | 0.1345 | 0.2361
6.8333 | 0.1979 | 0.3168
7.1441 | 0.259 | 0.3825
7.6472 | 0.3747 | 0.4908
8.0444 | 0.4824 | 0.5811
8.366 | 0.583 | 0.6607
8.621 | 0.6772 | 0.7317
8.8113 | 0.7654 | 0.8
8.9456 | 0.8483 | 0.8659
9.0368 | 0.9264 | 0.9339
Kriebel, M., Liquid-​vapor phase equilibriums of the binary system difluoromonochloromethane (R 22)​-​difluorodichloromethane (R 12), Kaeltetechnik. 19 (1967) 8-14.
T / K = | 303.15 |  |  | Chart (double-click image to zoom in)
P / bar | x₁ | y₁
7.9522 | 0.0685 | 0.1241
8.4386 | 0.1345 | 0.2324
8.8946 | 0.1979 | 0.3156
9.3114 | 0.259 | 0.3836
9.9783 | 0.3747 | 0.4866
10.491 | 0.4824 | 0.5733
10.907 | 0.583 | 0.656
11.238 | 0.6772 | 0.7299
11.493 | 0.7654 | 0.8
11.691 | 0.8483 | 0.8691
11.827 | 0.9264 | 0.9347
Kriebel, M., Liquid-​vapor phase equilibriums of the binary system difluoromonochloromethane (R 22)​-​difluorodichloromethane (R 12), Kaeltetechnik. 19 (1967) 8-14.
T / K = | 313.15 |  |  | Chart (double-click image to zoom in)
P / bar | x₁ | y₁
10.207 | 0.0685 | 0.1228
10.772 | 0.1345 | 0.219
11.304 | 0.1979 | 0.2981
11.8 | 0.259 | 0.3669
12.656 | 0.3747 | 0.4793
13.346 | 0.4824 | 0.5723
13.889 | 0.583 | 0.656
14.313 | 0.6772 | 0.7299
14.658 | 0.7654 | 0.8017
14.932 | 0.8483 | 0.8699
15.141 | 0.9264 | 0.9332
Kriebel, M., Liquid-​vapor phase equilibriums of the binary system difluoromonochloromethane (R 22)​-​difluorodichloromethane (R 12), Kaeltetechnik. 19 (1967) 8-14.
T / K = | 323.15 |  |  | Chart (double-click image to zoom in)
P / bar | x₁ | y₁
13.298 | 0.0686 | 0.1137
14.013 | 0.1345 | 0.2128
14.671 | 0.1979 | 0.2911
15.274 | 0.259 | 0.3568
16.358 | 0.3747 | 0.4678
17.265 | 0.4825 | 0.5605
18.01 | 0.583 | 0.6505
18.608 | 0.6772 | 0.7299
19.094 | 0.7654 | 0.8001
19.481 | 0.8483 | 0.8699
19.793 | 0.9264 | 0.9355
Kriebel, M., Liquid-​vapor phase equilibriums of the binary system difluoromonochloromethane (R 22)​-​difluorodichloromethane (R 12), Kaeltetechnik. 19 (1967) 8-14.
T / K = | 333.15 |  |  | Chart (double-click image to zoom in)
P / bar | x₁ | y₁
16.626 | 0.0686 | 0.111
17.492 | 0.1345 | 0.2029
18.281 | 0.1979 | 0.2852
19.008 | 0.259 | 0.3534
20.334 | 0.3747 | 0.4636
21.488 | 0.4825 | 0.5595
22.453 | 0.583 | 0.6505
23.244 | 0.6772 | 0.7334
23.852 | 0.7654 | 0.8042
24.326 | 0.8483 | 0.8691
24.716 | 0.9264 | 0.9355
Kriebel, M., Liquid-​vapor phase equilibriums of the binary system difluoromonochloromethane (R 22)​-​difluorodichloromethane (R 12), Kaeltetechnik. 19 (1967) 8-14.
T / K = | 343.15 |  |  | Chart (double-click image to zoom in)
P / bar | x₁ | y₁
20.447 | 0.0686 | 0.1202
21.496 | 0.1345 | 0.219
22.468 | 0.1979 | 0.2958
23.365 | 0.259 | 0.3579
24.951 | 0.3747 | 0.4636
26.354 | 0.4825 | 0.5654
27.519 | 0.583 | 0.6561
28.457 | 0.6772 | 0.7334
29.237 | 0.7654 | 0.8034
29.89 | 0.8483 | 0.8675
30.443 | 0.9264 | 0.9332
Nishiumi, H. - Kohmatsu, S. - Yokoyama, T. - Konda, A., Phase Behavior of the Binary Refrigerant Mixtures HCF22 - CFC12 and HCF22 - HCFC123, Fluid Phase Equilib. 104 (1995) 131-143.
https://doi.org/10.1016/0378-3812(94)02644-G
T / K = | 369.15 |  |  | Chart (double-click image to zoom in)
P / bar | x₁ | y₁
32.35 | 0.054 | 0.073
34.3 | 0.121 | 0.155
36.57 | 0.212 | 0.255
39.19 | 0.331 | 0.374
41.95 | 0.448 | 0.483
45.08 | 0.611 | 0.631
46.76 | 0.724 | 0.733
48.28 | 0.858 | 0.861
Nishiumi, H. - Kohmatsu, S. - Yokoyama, T. - Konda, A., Phase Behavior of the Binary Refrigerant Mixtures HCF22 - CFC12 and HCF22 - HCFC123, Fluid Phase Equilib. 104 (1995) 131-143.
https://doi.org/10.1016/0378-3812(94)02644-G
T / K = | 370.15 |  |  | Chart (double-click image to zoom in)
P / bar | x₁ | y₁
34.55 | 0.118 | 0.148
37.09 | 0.216 | 0.255
39.42 | 0.314 | 0.357
41.09 | 0.4 | 0.437
42.36 | 0.457 | 0.49
43.39 | 0.494 | 0.525
44.67 | 0.548 | 0.573
45.41 | 0.602 | 0.622
46.07 | 0.633 | 0.65
46.6 | 0.667 | 0.679
47.06 | 0.694 | 0.703
47.29 | 0.711 | 0.72
47.66 | 0.726 | 0.733
47.65 | 0.728 | 0.738
47.87 | 0.738 | 0.741
47.87 | 0.7395 | 0.7395 | CRIT
Nishiumi, H. - Kohmatsu, S. - Yokoyama, T. - Konda, A., Phase Behavior of the Binary Refrigerant Mixtures HCF22 - CFC12 and HCF22 - HCFC123, Fluid Phase Equilib. 104 (1995) 131-143.
https://doi.org/10.1016/0378-3812(94)02644-G
T / K = | 372.12 |  |  | Chart (double-click image to zoom in)
P / bar | x₁ | y₁
33.33 | 0.023 | 0.031
33.53 | 0.034 | 0.046
34.07 | 0.048 | 0.063
34.42 | 0.052 | 0.083
34.52 | 0.068 | 0.088
35.11 | 0.091 | 0.116
35.28 | 0.096 | 0.121
35.35 | 0.098 | 0.125
35.52 | 0.107 | 0.134
35.92 | 0.124 | 0.154
36.08 | 0.127 | 0.157
36.48 | 0.141 | 0.173
36.72 | 0.149 | 0.182
36.92 | 0.158 | 0.192
37.27 | 0.171 | 0.207
37.7 | 0.184 | 0.22
38.05 | 0.195 | 0.232
38.63 | 0.22 | 0.259
38.88 | 0.234 | 0.272
39.17 | 0.242 | 0.28
39.96 | 0.279 | 0.316
40.4 | 0.298 | 0.335
41.16 | 0.327 | 0.363
41.46 | 0.346 | 0.381
41.84 | 0.368 | 0.404
42.35 | 0.389 | 0.421
43.13 | 0.418 | 0.449
43.73 | 0.447 | 0.474
44.12 | 0.463 | 0.49
44.65 | 0.493 | 0.517
45.19 | 0.521 | 0.541
45.54 | 0.535 | 0.553
45.98 | 0.557 | 0.572
46.28 | 0.572 | 0.584
46.48 | 0.585 | 0.596
46.68 | 0.595 | 0.602
Nishiumi, H. - Kohmatsu, S. - Yokoyama, T. - Konda, A., Phase Behavior of the Binary Refrigerant Mixtures HCF22 - CFC12 and HCF22 - HCFC123, Fluid Phase Equilib. 104 (1995) 131-143.
https://doi.org/10.1016/0378-3812(94)02644-G
T / K = | 374.14 |  |  | Chart (double-click image to zoom in)
P / bar | x₁ | y₁
34.27 | 0.032 | 0.044
36.4 | 0.107 | 0.135
36.98 | 0.133 | 0.162
38.53 | 0.193 | 0.227
39.52 | 0.226 | 0.261
39.98 | 0.247 | 0.278
40.85 | 0.294 | 0.33
41.26 | 0.313 | 0.35
41.67 | 0.331 | 0.367
42.16 | 0.344 | 0.379
42.98 | 0.377 | 0.404
43.8 | 0.408 | 0.437
44.05 | 0.417 | 0.442
44.36 | 0.434 | 0.46
44.66 | 0.443 | 0.466
45.11 | 0.463 | 0.483
45.28 | 0.477 | 0.498
45.45 | 0.482 | 0.5
45.74 | 0.5 | 0.518
Property change of mixing data
Enthalpy of mixing
Geller, Z.I. - Chaikovskii, V.F. - Egorov, A.V., Heats of mixing of Freons, Teplofiz. Svoist. Zhidk. (1973) 148-152.
T / K = | 222 |  |  | Chart (double-click image to zoom in)
P / bar = | 0.65
hᴹ / J.mol⁻¹ | z₁
461 | 0.243
463 | 0.243
499 | 0.315
502 | 0.315
525 | 0.418
526 | 0.418
538 | 0.503
535 | 0.503
476 | 0.708
475 | 0.708
Geller, Z.I. - Chaikovskii, V.F. - Egorov, A.V., Heats of mixing of Freons 112 and 115 with Freon 22, Kholod. Tekh. 48 (1971) 29-30.
T / K = | 253 |  |  | Chart (double-click image to zoom in)
P / bar = | UNKNOWN (4.8659)
hᴹ / J.mol⁻¹ | x₁
464 | 0.26
504.2 | 0.331
539.2 | 0.522
478.3 | 0.726
Additional data with unitary variance
Critical point |  |  |  | Chart (double-click image to zoom in)
Higashi, Y. - Okazaki, S. - Takaishi, Y. - Uematsu, M. - Watanabe, K., Measurements of the vapor-liquid coexistence curve for the binary R12 + R22 system in the critical region, J. Chem. Eng. Data. 29 (1984) 31-36.
https://doi.org/10.1021/je00035a012
T / K | P / bar | x₁
369.87 | 48.8 | 0.8075
372.32 | 47.4 | 0.583
375.91 | 45.4 | 0.3747
378.76 | 44.3 | 0.2594
381.68 | 42.8 | 0.1345

## 1614_3
Name | DIFLUOROMETHANE |  | PROPANE
CAS | 75-10-5 |  | 74-98-6
Critical temperature / K | 351.255 |  | 369.83
Critical pressure / bar | 57.84 |  | 42.48
Acentric factor | 0.277 |  | 0.152
Source: DIPPR May 2017
Phase equilibrium data
Isothermal phase equilibrium data
Bobbo, S. - Fedele, L. - Camporese, R. - Stryjek, R., VLE measurements and modeling for the strongly positive azeotropic R32+propane system, Fluid Phase Equilibria. 199 (2002) 175-183.
https://doi.org/10.1016/S0378-3812(01)00798-1
T / K = | 248.13 |  |  | Chart (double-click image to zoom in)
P / bar | x₁ | y₁
4.13 | 0.1577 | 0.5375
4.628 | 0.4204 | 0.6158
4.658 | 0.585 | 0.6301
4.659 | 0.5892 | 0.6308
4.659 | 0.6707 | 0.6386
4.661 | 0.6732 | 0.6394
4.659 | 0.6911 | 0.643
4.657 | 0.7061 | 0.6437
4.536 | 0.851 | 0.6866
4.248 | 0.9248 | 0.7583
Bobbo, S. - Fedele, L. - Camporese, R. - Stryjek, R., VLE measurements and modeling for the strongly positive azeotropic R32+propane system, Fluid Phase Equilibria. 199 (2002) 175-183.
https://doi.org/10.1016/S0378-3812(01)00798-1
T / K = | 254.15 |  |  | Chart (double-click image to zoom in)
P / bar | x₁ | y₁
3.432 | 0.0377 | 0.2676
3.908 | 0.0589 | 0.3594
4.486 | 0.0993 | 0.4522
5.015 | 0.1589 | 0.5227
5.393 | 0.2358 | 0.5705
5.527 | 0.2872 | 0.5872
5.648 | 0.3763 | 0.6064
5.743 | 0.5354 | 0.6287
5.751 | 0.5668 | 0.6329
5.752 | 0.6407 | 0.641
5.75 | 0.6416 | 0.6416 | AZEO
5.746 | 0.7184 | 0.6539
5.735 | 0.7485 | 0.6602
5.556 | 0.8616 | 0.7084
5.434 | 0.8921 | 0.7348
4.934 | 0.9562 | 0.8394
Kim, Ju Hyok - Kim, Min Soo - Kim, Youngil, Vapor–liquid equilibria for pentafluoroethane + propane and difluoromethane + propane systems over a temperature range from 253.15 to 323.15 K, Fluid Phase Equilibria. 211 (2003) 273-287.
https://doi.org/10.1016/S0378-3812(03)00237-1
T / K = | 263.15 |  |  | Chart (double-click image to zoom in)
P / bar | x₁ | y₁
4.343 | 0.036 | 0.204
5.382 | 0.089 | 0.365
6.558 | 0.174 | 0.503
7.012 | 0.223 | 0.549
7.322 | 0.293 | 0.587
7.538 | 0.369 | 0.615
7.663 | 0.453 | 0.638
7.748 | 0.554 | 0.652
7.776 | 0.659 | 0.662
7.776 | 0.6635 | 0.6635 | AZEO
7.87 | 0.666 | 0.666 | AZEO
7.746 | 0.732 | 0.675
7.729 | 0.788 | 0.68
7.516 | 0.867 | 0.717
7.303 | 0.91 | 0.757
Kim, Ju Hyok - Kim, Min Soo - Kim, Youngil, Vapor–liquid equilibria for pentafluoroethane + propane and difluoromethane + propane systems over a temperature range from 253.15 to 323.15 K, Fluid Phase Equilibria. 211 (2003) 273-287.
https://doi.org/10.1016/S0378-3812(03)00237-1
T / K = | 273.15 |  |  | Chart (double-click image to zoom in)
P / bar | x₁ | y₁
5.946 | 0.037 | 0.185
7.086 | 0.084 | 0.335
8.154 | 0.142 | 0.446
9.317 | 0.233 | 0.529
9.775 | 0.304 | 0.577
10.134 | 0.37 | 0.605
10.336 | 0.442 | 0.627
10.5 | 0.543 | 0.652
10.539 | 0.584 | 0.659
10.548 | 0.642 | 0.667
10.674 | 0.676 | 0.676 | AZEO
10.518 | 0.72 | 0.681
10.48 | 0.778 | 0.702
10.206 | 0.865 | 0.738
9.906 | 0.91 | 0.786
Coquelet, Christophe - Chareton, Albert - Valtz, Alain - Baba-Ahmed, Abdelatif - Richon, Dominique, Vapor−Liquid Equilibrium Data for the Azeotropic Difluoromethane + Propane System at Temperatures from 294.83 to 343.26 K and Pressures up to 5.4 MPa, Journal of Chemical & Engineering Data. 48 (2003) 317-323.
https://doi.org/10.1021/je020115d
T / K = | 278.1 |  |  | Chart (double-click image to zoom in)
P / bar | x₁ | y₁
7.27 | 0.043 | 0.236
9.36 | 0.124 | 0.419
11.09 | 0.262 | 0.526
11.89 | 0.424 | 0.596
12.01 | 0.474 | 0.61
12.09 | 0.516 | 0.622
12.15 | 0.563 | 0.634
12.18 | 0.583 | 0.639
12.2 | 0.608 | 0.646
12.21 | 0.628 | 0.651
12.21 | 0.663 | 0.663 | AZEO
12.22 | 0.673 | 0.664
12.21 | 0.68 | 0.666
12.14 | 0.756 | 0.693
12.05 | 0.791 | 0.711
11.31 | 0.909 | 0.805
10.23 | 0.975 | 0.921
Kim, Ju Hyok - Kim, Min Soo - Kim, Youngil, Vapor–liquid equilibria for pentafluoroethane + propane and difluoromethane + propane systems over a temperature range from 253.15 to 323.15 K, Fluid Phase Equilibria. 211 (2003) 273-287.
https://doi.org/10.1016/S0378-3812(03)00237-1
T / K = | 283.15 |  |  | Chart (double-click image to zoom in)
P / bar | x₁ | y₁
7.695 | 0.035 | 0.168
8.164 | 0.05 | 0.216
9.214 | 0.084 | 0.309
10.123 | 0.115 | 0.374
11.646 | 0.194 | 0.475
12.714 | 0.302 | 0.556
13.337 | 0.4 | 0.604
13.61 | 0.459 | 0.622
13.963 | 0.57 | 0.654
14.021 | 0.654 | 0.675
14.215 | 0.685 | 0.685 | AZEO
13.99 | 0.724 | 0.698
13.52 | 0.865 | 0.756
13.15 | 0.91 | 0.803
Kim, Ju Hyok - Kim, Min Soo - Kim, Youngil, Vapor–liquid equilibria for pentafluoroethane + propane and difluoromethane + propane systems over a temperature range from 253.15 to 323.15 K, Fluid Phase Equilibria. 211 (2003) 273-287.
https://doi.org/10.1016/S0378-3812(03)00237-1
T / K = | 293.15 |  |  | Chart (double-click image to zoom in)
P / bar | x₁ | y₁
10.668 | 0.065 | 0.232
12.27 | 0.113 | 0.336
14.326 | 0.186 | 0.439
16.196 | 0.302 | 0.532
17.318 | 0.401 | 0.588
17.622 | 0.447 | 0.608
18.1 | 0.565 | 0.651
18.241 | 0.641 | 0.675
18.334 | 0.698 | 0.698 | AZEO
18.224 | 0.729 | 0.714
17.587 | 0.863 | 0.785
17.092 | 0.908 | 0.83
Coquelet, Christophe - Chareton, Albert - Valtz, Alain - Baba-Ahmed, Abdelatif - Richon, Dominique, Vapor−Liquid Equilibrium Data for the Azeotropic Difluoromethane + Propane System at Temperatures from 294.83 to 343.26 K and Pressures up to 5.4 MPa, Journal of Chemical & Engineering Data. 48 (2003) 317-323.
https://doi.org/10.1021/je020115d
T / K = | 303.23 |  |  | Chart (double-click image to zoom in)
P / bar | x₁ | y₁
12.55 | 0.027 | 0.126
14.92 | 0.073 | 0.258
18.24 | 0.165 | 0.404
20.76 | 0.287 | 0.503
22.62 | 0.456 | 0.59
23.11 | 0.535 | 0.615
23.17 | 0.564 | 0.63
23.36 | 0.646 | 0.665
23.42 | 0.683 | 0.683 | AZEO
23.4 | 0.694 | 0.689
23.45 | 0.705 | 0.695
23.18 | 0.794 | 0.747
22.26 | 0.89 | 0.824
20.94 | 0.953 | 0.916
Coquelet, Christophe - Chareton, Albert - Valtz, Alain - Baba-Ahmed, Abdelatif - Richon, Dominique, Vapor−Liquid Equilibrium Data for the Azeotropic Difluoromethane + Propane System at Temperatures from 294.83 to 343.26 K and Pressures up to 5.4 MPa, Journal of Chemical & Engineering Data. 48 (2003) 317-323.
https://doi.org/10.1021/je020115d
T / K = | 313.26 |  |  | Chart (double-click image to zoom in)
P / bar | x₁ | y₁
14.96 | 0.017 | 0.075
16.08 | 0.034 | 0.133
23.44 | 0.198 | 0.412
25.4 | 0.272 | 0.475
27.2 | 0.367 | 0.53
28.44 | 0.468 | 0.583
29.31 | 0.582 | 0.639
29.4 | 0.605 | 0.649
29.52 | 0.622 | 0.658
29.61 | 0.702 | 0.702 | AZEO
29.64 | 0.71 | 0.705
29.23 | 0.799 | 0.761
28.8 | 0.844 | 0.797
26.85 | 0.947 | 0.901
Kim, Ju Hyok - Kim, Min Soo - Kim, Youngil, Vapor–liquid equilibria for pentafluoroethane + propane and difluoromethane + propane systems over a temperature range from 253.15 to 323.15 K, Fluid Phase Equilibria. 211 (2003) 273-287.
https://doi.org/10.1016/S0378-3812(03)00237-1
T / K = | 323.15 |  |  | Chart (double-click image to zoom in)
P / bar | x₁ | y₁
19.474 | 0.039 | 0.112
22.115 | 0.093 | 0.227
26.211 | 0.167 | 0.344
28.855 | 0.228 | 0.401
32.432 | 0.342 | 0.487
34.304 | 0.435 | 0.548
35.691 | 0.519 | 0.595
36.594 | 0.631 | 0.663
36.741 | 0.72 | 0.72 | AZEO
37.205 | 0.725 | 0.725 | AZEO
36.594 | 0.779 | 0.763
35.552 | 0.869 | 0.831
34.832 | 0.902 | 0.866
Coquelet, Christophe - Chareton, Albert - Valtz, Alain - Baba-Ahmed, Abdelatif - Richon, Dominique, Vapor−Liquid Equilibrium Data for the Azeotropic Difluoromethane + Propane System at Temperatures from 294.83 to 343.26 K and Pressures up to 5.4 MPa, Journal of Chemical & Engineering Data. 48 (2003) 317-323.
https://doi.org/10.1021/je020115d
T / K = | 343.26 |  |  | Chart (double-click image to zoom in)
P / bar | x₁ | y₁
31.39 | 0.065 | 0.146
34.99 | 0.113 | 0.226
39.64 | 0.188 | 0.31
42.22 | 0.237 | 0.345
44.42 | 0.282 | 0.375
47.02 | 0.345 | 0.42
50.09 | 0.432 | 0.472
50.77 | 0.457 | 0.48
54.51 | 0.858 | 0.849
54.13 | 0.876 | 0.866
53.08 | 0.911 | 0.901
52.59 | 0.924 | 0.915
52.01 | 0.939 | 0.93
50.49 | 0.972 | 0.965
49.4 | 0.992 | 0.989
Additional data with unitary variance
Critical point |  |  |  | Chart (double-click image to zoom in)
Higashi, Yukihiro, Experimental determination of the critical locus for the difluoromethane (R32) and propane (R290) system, Fluid Phase Equilibria. 219 (2004) 99-103.
https://doi.org/10.1016/j.fluid.2004.02.004
T / K | P / bar | x₁
339.63 | 51.59 | 0.7
344.56 | 54.06 | 0.9
Van Poolen, Lambert J. - Holcomb, Cynthia D. - Rainwater, James C., Isoplethic Method to Estimate Critical Lines for Binary Fluid Mixtures from Subcritical Vapor−Liquid Equilibrium: Application to the Azeotropic Mixtures R32 + C3H8 and R125 + C3H8, Industrial & Engineering Chemistry Research. 40 (2001) 4610-4614.
https://doi.org/10.1021/ie010215x
T / K | P / bar | x₁
342.24 | 53.4 | 0.6859
343.01 | 55.162 | 0.85
349.8 | 49.426 | 0.3006
352.81 | 47.729 | 0.2275
354.78 | 46.681 | 0.1862
Coquelet, Christophe - Chareton, Albert - Valtz, Alain - Baba-Ahmed, Abdelatif - Richon, Dominique, Vapor−Liquid Equilibrium Data for the Azeotropic Difluoromethane + Propane System at Temperatures from 294.83 to 343.26 K and Pressures up to 5.4 MPa, Journal of Chemical & Engineering Data. 48 (2003) 317-323.
https://doi.org/10.1021/je020115d
T / K | P / bar | x₁
342.5 | 52.1 | 0.527
344 | 55.32 | 0.866

## 1615_2
Name | TRIFLUOROMETHANE |  | ETHANE
CAS | 75-46-7 |  | 74-84-0
Critical temperature / K | 299.01 |  | 305.32
Critical pressure / bar | 48.162 |  | 48.72
Acentric factor | 0.264 |  | 0.099
Source: DIPPR May 2017
Phase equilibrium data
Isothermal phase equilibrium data
Zhang, Yu - Gong, Maoqiong - Zhu, Hongbo - Wu, Jianfeng, Vapor−Liquid Equilibrium Data for the Ethane + Trifluoromethane System at Temperatures from (188.31 to 243.76) K, Journal of Chemical & Engineering Data. 51 (2006) 1411-1414.
https://doi.org/10.1021/je0601107
T / K = | 188.31 |  |  | Chart (double-click image to zoom in)
P / bar | x₁ | y₁
1.798 | 0.8561 | 0.466
1.899 | 0.7226 | 0.4301
1.914 | 0.6064 | 0.4205
1.915 | 0.4977 | 0.4171
1.908 | 0.4126 | 0.4126 | AZEO
1.914 | 0.3779 | 0.4128
1.892 | 0.2032 | 0.3931
Zhang, Yu - Gong, Maoqiong - Zhu, Hongbo - Wu, Jianfeng, Vapor−Liquid Equilibrium Data for the Ethane + Trifluoromethane System at Temperatures from (188.31 to 243.76) K, Journal of Chemical & Engineering Data. 51 (2006) 1411-1414.
https://doi.org/10.1021/je0601107
T / K = | 198.66 |  |  | Chart (double-click image to zoom in)
P / bar | x₁ | y₁
2.735 | 0.9059 | 0.5532
3.064 | 0.7283 | 0.4637
3.121 | 0.6038 | 0.4437
3.13 | 0.4937 | 0.4339
3.134 | 0.4272 | 0.4272 | AZEO
3.125 | 0.3758 | 0.4232
3.053 | 0.2043 | 0.3872
Zhang, Yu - Gong, Maoqiong - Zhu, Hongbo - Wu, Jianfeng, Vapor−Liquid Equilibrium Data for the Ethane + Trifluoromethane System at Temperatures from (188.31 to 243.76) K, Journal of Chemical & Engineering Data. 51 (2006) 1411-1414.
https://doi.org/10.1021/je0601107
T / K = | 212.84 |  |  | Chart (double-click image to zoom in)
P / bar | x₁ | y₁
4.691 | 0.9129 | 0.6474
5.461 | 0.7532 | 0.5209
5.644 | 0.6075 | 0.4833
5.685 | 0.4886 | 0.4578
5.689 | 0.4506 | 0.4506 | AZEO
5.689 | 0.4495 | 0.4502
5.687 | 0.4312 | 0.4449
5.665 | 0.388 | 0.4356
5.446 | 0.1964 | 0.3726
Zhang, Yu - Gong, Maoqiong - Zhu, Hongbo - Wu, Jianfeng, Vapor−Liquid Equilibrium Data for the Ethane + Trifluoromethane System at Temperatures from (188.31 to 243.76) K, Journal of Chemical & Engineering Data. 51 (2006) 1411-1414.
https://doi.org/10.1021/je0601107
T / K = | 228.5 |  |  | Chart (double-click image to zoom in)
P / bar | x₁ | y₁
8.641 | 0.8792 | 0.6576
9.688 | 0.7142 | 0.547
9.954 | 0.5742 | 0.4963
10.002 | 0.4991 | 0.4749
10.008 | 0.4753 | 0.4683
10.031 | 0.4663 | 0.4663 | AZEO
10.012 | 0.4615 | 0.4651
9.984 | 0.3836 | 0.4414
9.408 | 0.1834 | 0.354
Zhang, Yu - Gong, Maoqiong - Zhu, Hongbo - Wu, Jianfeng, Vapor−Liquid Equilibrium Data for the Ethane + Trifluoromethane System at Temperatures from (188.31 to 243.76) K, Journal of Chemical & Engineering Data. 51 (2006) 1411-1414.
https://doi.org/10.1021/je0601107
T / K = | 243.76 |  |  | Chart (double-click image to zoom in)
P / bar | x₁ | y₁
13.896 | 0.8818 | 0.7213
15.481 | 0.7383 | 0.6029
16.095 | 0.5951 | 0.5279
16.192 | 0.5044 | 0.4957
16.206 | 0.4931 | 0.49
16.259 | 0.483 | 0.483 | AZEO
16.204 | 0.4805 | 0.4853
16.104 | 0.3881 | 0.4463
14.849 | 0.1745 | 0.327
Additional data with unitary variance
Critical point |  |  |  | Chart (double-click image to zoom in)
Kordikowski, Andreas - Poliakoff, Martyn, Acoustic probing of phase equilibria in near-critical fluids, Fluid Phase Equilibria. 150-151 (1998) 493-499.
https://doi.org/10.1016/S0378-3812(98)00296-9
T / K | P / bar | x₁
284.2 | 46.54 | 0.479
285.45 | 46.88 | 0.6
285.85 | 46.6 | 0.411
287.05 | 47.16 | 0.629
289.85 | 47.64 | 0.712
292.75 | 48 | 0.795
293.55 | 47.7 | 0.245
302.35 | 48.7 | 0.084

## 1616_1604
Name | CARBON TETRAFLUORIDE |  | CHLORODIFLUOROMETHANE
CAS | 75-73-0 |  | 75-45-6
Critical temperature / K | 227.51 |  | 369.3
Critical pressure / bar | 37.45 |  | 49.71
Acentric factor | 0.179 |  | 0.219
Source: DIPPR May 2017
Phase equilibrium data
Isothermal phase equilibrium data
Baginskii, V.A. - Zakharov, N.D. - Lapardin, N.I., Study and calculation of the liquid-​vapor phase equilibrium of mixtures of refrigerants, Issled. Teplofiz. Svoistv Rab. Veshchestv i Protsessov Teploobmena v Kholod. Tekhn., L. 9 (1989) 9-15.
T / K = | 180.44 |  |  | Chart (double-click image to zoom in)
P / bar | x₁ | y₁
3.84 | 0.0921 | 0.9933
6.08 | 0.3269 | 0.9975
6.48 | 0.583 | 0.9969
6.65 | 0.7121 | 0.9971
Baginskii, V.A. - Zakharov, N.D. - Lapardin, N.I., Study and calculation of the liquid-​vapor phase equilibrium of mixtures of refrigerants, Issled. Teplofiz. Svoistv Rab. Veshchestv i Protsessov Teploobmena v Kholod. Tekhn., L. 9 (1989) 9-15.
T / K = | 214.5 |  |  | Chart (double-click image to zoom in)
P / bar | x₁ | y₁
2.1 | 0.0116 | 0.7929
11.51 | 0.1435 | 0.9571
17.83 | 0.36 | 0.9643
19.57 | 0.534 | 0.9628
21.23 | 0.8264 | 0.9771
22.4 | 0.907 | 0.9835
Baginskii, V.A. - Zakharov, N.D. - Lapardin, N.I., Study and calculation of the liquid-​vapor phase equilibrium of mixtures of refrigerants, Issled. Teplofiz. Svoistv Rab. Veshchestv i Protsessov Teploobmena v Kholod. Tekhn., L. 9 (1989) 9-15.
T / K = | 232.98 |  |  | Chart (double-click image to zoom in)
P / bar | x₁ | y₁
2.06 | 0.0046 | 0.4487
4.71 | 0.0264 | 0.7632
8.33 | 0.0563 | 0.853
14.88 | 0.1233 | 0.9152
24.98 | 0.3168 | 0.9411
28.64 | 0.4631 | 0.946
30.49 | 0.6 | 0.946
31.41 | 0.6476 | 0.946
31.55 | 0.6559 | 0.9485
Baginskii, V.A. - Zakharov, N.D. - Lapardin, N.I., Study and calculation of the liquid-​vapor phase equilibrium of mixtures of refrigerants, Issled. Teplofiz. Svoistv Rab. Veshchestv i Protsessov Teploobmena v Kholod. Tekhn., L. 9 (1989) 9-15.
T / K = | 250.65 |  |  | Chart (double-click image to zoom in)
P / bar | x₁ | y₁
3.83 | 0.0082 | 0.3882
7.53 | 0.03 | 0.679
12.66 | 0.0653 | 0.7933
20.48 | 0.1341 | 0.8623
28.02 | 0.2183 | 0.8866
37.55 | 0.3965 | 0.8985
38.32 | 0.4095 | 0.8976
41.77 | 0.5148 | 0.8966
43.17 | 0.5737 | 0.8973
Additional data with unitary variance
Critical point |  |  |  | Chart (double-click image to zoom in)
Lavrenchenko, G.K. - Valyakin, V.N., Liquid-​liquid, liquid-​liquid-​vapor, and liquid-​vapor equilibria in binary Freon and Freon-​hydrocarbon mixtures based on tetrafluoromethane (R14), Teplofiz. Svoistva Veshchestv Mater. 22 (1985) 10-18.
T / K | P / bar | x₁
241.31 | 43.48 | 0.8945
247.37 | 46.85 | 0.8405
257.18 | 52.45 | 0.7855
280.74 | 64.32 | 0.6505
283.93 | 65.39 | 0.6095
290.05 | 67.17 | 0.58
304.47 | 69.73 | 0.492
306.18 | 69.83 | 0.48
310.48 | 69.91 | 0.458
322.01 | 68.96 | 0.3815
340.71 | 64.32 | 0.2485
350.69 | 60.06 | 0.17
365.32 | 52.37 | 0.0405

## 1616_1615
Name | CARBON TETRAFLUORIDE |  | TRIFLUOROMETHANE
CAS | 75-73-0 |  | 75-46-7
Critical temperature / K | 227.51 |  | 299.01
Critical pressure / bar | 37.45 |  | 48.162
Acentric factor | 0.179 |  | 0.264
Source: DIPPR May 2017
Phase equilibrium data
Isothermal phase equilibrium data
Kubic, William L. - Stein, Fred P., An experimental and correlative study of the vapor-liquid equilibria of the tetrafluoromethane-chlorotrifluoromethane system, Fluid Phase Equilibria. 5 (1981) 289-304.
https://doi.org/10.1016/0378-3812(80)80062-8
T / K = | 145.15 |  |  | Chart (double-click image to zoom in)
P / bar | x₁ | y₁
0.24477 | 0.0273 | 0.8773
0.39783 | 0.0728 | 0.9287
0.50815 | 0.1016 | 0.9493
0.64191 | 0.1657 | 0.9579
0.76324 | 0.256 | 0.9662
0.8322 | 0.3303 | 0.9722
0.85496 | 0.4066 | 0.9706
0.92114 | 0.6128 | 0.9743
0.94114 | 0.6466 | 0.9804
0.96803 | 0.8189 | 0.9834
0.98044 | 0.9808 | 0.9851
Kubic, William L. - Stein, Fred P., An experimental and correlative study of the vapor-liquid equilibria of the tetrafluoromethane-chlorotrifluoromethane system, Fluid Phase Equilibria. 5 (1981) 289-304.
https://doi.org/10.1016/0378-3812(80)80062-8
T / K = | 172.04 |  |  | Chart (double-click image to zoom in)
P / bar | x₁ | y₁
0.73637 | 0.02 | 0.586
1.2976 | 0.0519 | 0.7736
2.6117 | 0.1557 | 0.8908
3.0344 | 0.2154 | 0.9191
3.2274 | 0.2397 | 0.9136
3.6604 | 0.3492 | 0.9275
3.9934 | 0.4822 | 0.9355
4.0286 | 0.5054 | 0.9388
4.0328 | 0.5078 | 0.939
4.2293 | 0.6282 | 0.9448
4.3265 | 0.7241 | 0.9496
4.4623 | 0.8024 | 0.9564
4.5788 | 0.8705 | 0.9635
4.7022 | 0.9267 | 0.9737
Kubic, William L. - Stein, Fred P., An experimental and correlative study of the vapor-liquid equilibria of the tetrafluoromethane-chlorotrifluoromethane system, Fluid Phase Equilibria. 5 (1981) 289-304.
https://doi.org/10.1016/0378-3812(80)80062-8
T / K = | 199.82 |  |  | Chart (double-click image to zoom in)
P / bar | x₁ | y₁
1.8464 | 0.0032 | 0.1056
2.0312 | 0.007 | 0.186
2.2167 | 0.0127 | 0.2629
2.5759 | 0.0203 | 0.3485
3.235 | 0.0362 | 0.4786
3.9355 | 0.0557 | 0.5754
5.1269 | 0.0924 | 0.6759
6.4452 | 0.135 | 0.7472
8.7294 | 0.2424 | 0.8209
10.768 | 0.3956 | 0.8563
11.822 | 0.5103 | 0.8772
12.32 | 0.5721 | 0.8846
12.313 | 0.5794 | 0.8843
13.455 | 0.7462 | 0.9125
14.056 | 0.8194 | 0.9287
14.709 | 0.9068 | 0.9547
14.763 | 0.919 | 0.9548
15.087 | 0.9484 | 0.971
Kubic, William L. - Stein, Fred P., An experimental and correlative study of the vapor-liquid equilibria of the tetrafluoromethane-chlorotrifluoromethane system, Fluid Phase Equilibria. 5 (1981) 289-304.
https://doi.org/10.1016/0378-3812(80)80062-8
T / K = | 224.82 |  |  | Chart (double-click image to zoom in)
P / bar | x₁ | y₁
6.1956 | 0.014 | 0.1542
8.9404 | 0.0562 | 0.4025
9.5237 | 0.0674 | 0.4384
13.214 | 0.1356 | 0.5955
17.898 | 0.2508 | 0.7036
20.796 | 0.3461 | 0.7445
22.88 | 0.4354 | 0.7755
25.887 | 0.5613 | 0.8079
27.888 | 0.6729 | 0.8367
29.707 | 0.7593 | 0.864
29.793 | 0.7612 | 0.8646
30.31 | 0.8026 | 0.8779
32.913 | 0.9128 | 0.9346
33.764 | 0.9664 | 0.9699
Kubic, William L. - Stein, Fred P., An experimental and correlative study of the vapor-liquid equilibria of the tetrafluoromethane-chlorotrifluoromethane system, Fluid Phase Equilibria. 5 (1981) 289-304.
https://doi.org/10.1016/0378-3812(80)80062-8
T / K = | 255.37 |  |  | Chart (double-click image to zoom in)
P / bar | x₁ | y₁
19.532 | 0.0509 | 0.2006
22.298 | 0.0741 | 0.2851
25.48 | 0.113 | 0.3634
29.057 | 0.1571 | 0.4293
37.992 | 0.285 | 0.5353
40.292 | 0.3294 | 0.5545
43.158 | 0.3821 | 0.5744
46.642 | 0.4189 | 0.5829
48.519 | 0.4773 | 0.5356
Kubic, William L. - Stein, Fred P., An experimental and correlative study of the vapor-liquid equilibria of the tetrafluoromethane-chlorotrifluoromethane system, Fluid Phase Equilibria. 5 (1981) 289-304.
https://doi.org/10.1016/0378-3812(80)80062-8
T / K = | 283.15 |  |  | Chart (double-click image to zoom in)
P / bar | x₁ | y₁
35.822 | 0.0244 | 0.0649
39.06 | 0.0506 | 0.1195
41.175 | 0.0714 | 0.1464
41.324 | 0.0706 | 0.149
43.566 | 0.0933 | 0.1748
43.632 | 0.0944 | 0.1749
46.823 | 0.1302 | 0.2039
46.437 | 0.1209 | 0.2011
48.448 | 0.1428 | 0.2162
50.952 | 0.169 | 0.2282
51.61 | 0.1805 | 0.2254
51.949 | 0.1927 | 0.2229

## 1617_2650
Name | ETHYL FLUORIDE |  | 1,1,1,2-TETRAFLUOROETHANE
CAS | 353-36-6 |  | 811-97-2
Critical temperature / K | 375.31 |  | 374.18
Critical pressure / bar | 50.28 |  | 40.56
Acentric factor | 0.218 |  | 0.327
Source: DIPPR May 2017
Phase equilibrium data
Isothermal phase equilibrium data
Dong, Xueqiang - Gong, Maoqiong - Zhang, Yu - Wu, Jianfeng, Vapor−Liquid Equilibria of the Fluoroethane (R161) + 1,1,1,2-Tetrafluoroethane (R134a) System at Various Temperatures from (253.15 to 292.92) K, Journal of Chemical & Engineering Data. 53 (2008) 2193-2196.
https://doi.org/10.1021/je800505y
T / K = | 253.15 |  |  | Chart (double-click image to zoom in)
P / bar | x₁ | y₁
1.457 | 0.2034 | 0.2596
1.532 | 0.3015 | 0.3787
1.599 | 0.408 | 0.5022
1.68 | 0.5038 | 0.6099
1.763 | 0.6025 | 0.7109
1.868 | 0.7059 | 0.8012
1.938 | 0.8084 | 0.8762
Dong, Xueqiang - Gong, Maoqiong - Zhang, Yu - Wu, Jianfeng, Vapor−Liquid Equilibria of the Fluoroethane (R161) + 1,1,1,2-Tetrafluoroethane (R134a) System at Various Temperatures from (253.15 to 292.92) K, Journal of Chemical & Engineering Data. 53 (2008) 2193-2196.
https://doi.org/10.1021/je800505y
T / K = | 263.15 |  |  | Chart (double-click image to zoom in)
P / bar | x₁ | y₁
2.112 | 0.1179 | 0.1406
2.173 | 0.1914 | 0.2412
2.26 | 0.2944 | 0.3604
2.349 | 0.387 | 0.4733
2.442 | 0.4824 | 0.581
2.568 | 0.5901 | 0.6864
2.711 | 0.6974 | 0.7852
2.832 | 0.8092 | 0.8764
Dong, Xueqiang - Gong, Maoqiong - Zhang, Yu - Wu, Jianfeng, Vapor−Liquid Equilibria of the Fluoroethane (R161) + 1,1,1,2-Tetrafluoroethane (R134a) System at Various Temperatures from (253.15 to 292.92) K, Journal of Chemical & Engineering Data. 53 (2008) 2193-2196.
https://doi.org/10.1021/je800505y
T / K = | 278.15 |  |  | Chart (double-click image to zoom in)
P / bar | x₁ | y₁
3.643 | 0.1161 | 0.147
3.732 | 0.1955 | 0.2402
3.847 | 0.2924 | 0.352
3.996 | 0.3954 | 0.465
4.16 | 0.4948 | 0.5818
4.343 | 0.6037 | 0.6854
4.544 | 0.701 | 0.7746
4.719 | 0.8098 | 0.8668
Dong, Xueqiang - Gong, Maoqiong - Zhang, Yu - Wu, Jianfeng, Vapor−Liquid Equilibria of the Fluoroethane (R161) + 1,1,1,2-Tetrafluoroethane (R134a) System at Various Temperatures from (253.15 to 292.92) K, Journal of Chemical & Engineering Data. 53 (2008) 2193-2196.
https://doi.org/10.1021/je800505y
T / K = | 292.92 |  |  | Chart (double-click image to zoom in)
P / bar | x₁ | y₁
5.877 | 0.1229 | 0.1466
6.01 | 0.2105 | 0.2681
6.235 | 0.3172 | 0.378
6.339 | 0.371 | 0.4354
6.634 | 0.5032 | 0.5808
6.866 | 0.5991 | 0.669
7.168 | 0.7068 | 0.7658
7.402 | 0.8084 | 0.8586

## 1619_3608
Name | 1,1,1-TRIFLUOROETHANE |  | 2,3,3,3-TETRAFLUOROPROPENE
CAS | 420-46-2 |  | 754-12-1
Critical temperature / K | 345.88 |  | 367.85
Critical pressure / bar | 37.64 |  | 33.82
Acentric factor | 0.261 |  | 0.282
Source: DIPPR May 2017
Phase equilibrium data
Isothermal phase equilibrium data
Hu, Peng - Chen, Long-Xiang - Chen, Ze-Shao, Vapor–liquid equilibria for the 1,1,1,2-tetrafluoroethane (HFC-134a)+1,1,1,2,3,3,3-heptafluoropropane (HFC-227ea) and 1,1,1-trifluoroethane (HFC-143a)+2,3,3,3-tetrafluoroprop-1-ene (HFO-1234yf) systems, Fluid Phase Equilibria. 360 (2013) 293-297.
https://doi.org/10.1016/j.fluid.2013.09.056
T / K = | 283.15 |  |  | Chart (double-click image to zoom in)
P / bar | x₁ | y₁
4.726 | 0.0809 | 0.1338
5.246 | 0.2022 | 0.3134
5.913 | 0.3656 | 0.4991
6.423 | 0.4954 | 0.6266
7.167 | 0.6858 | 0.7875
7.533 | 0.7799 | 0.8551
7.747 | 0.839 | 0.8975
Hu, Peng - Chen, Long-Xiang - Chen, Ze-Shao, Vapor–liquid equilibria for the 1,1,1,2-tetrafluoroethane (HFC-134a)+1,1,1,2,3,3,3-heptafluoropropane (HFC-227ea) and 1,1,1-trifluoroethane (HFC-143a)+2,3,3,3-tetrafluoroprop-1-ene (HFO-1234yf) systems, Fluid Phase Equilibria. 360 (2013) 293-297.
https://doi.org/10.1016/j.fluid.2013.09.056
T / K = | 293.15 |  |  | Chart (double-click image to zoom in)
P / bar | x₁ | y₁
6.356 | 0.0809 | 0.1299
7.024 | 0.2022 | 0.3029
7.873 | 0.3656 | 0.4905
8.536 | 0.4954 | 0.6172
9.5 | 0.6858 | 0.7802
9.963 | 0.7799 | 0.8497
10.247 | 0.839 | 0.8938
Hu, Peng - Chen, Long-Xiang - Chen, Ze-Shao, Vapor–liquid equilibria for the 1,1,1,2-tetrafluoroethane (HFC-134a)+1,1,1,2,3,3,3-heptafluoropropane (HFC-227ea) and 1,1,1-trifluoroethane (HFC-143a)+2,3,3,3-tetrafluoroprop-1-ene (HFO-1234yf) systems, Fluid Phase Equilibria. 360 (2013) 293-297.
https://doi.org/10.1016/j.fluid.2013.09.056
T / K = | 303.15 |  |  | Chart (double-click image to zoom in)
P / bar | x₁ | y₁
8.428 | 0.0809 | 0.1258
9.215 | 0.2022 | 0.2933
10.276 | 0.3656 | 0.4812
11.11 | 0.4954 | 0.6071
12.331 | 0.6858 | 0.7718
12.928 | 0.7799 | 0.8438
13.24 | 0.839 | 0.888
Hu, Peng - Chen, Long-Xiang - Chen, Ze-Shao, Vapor–liquid equilibria for the 1,1,1,2-tetrafluoroethane (HFC-134a)+1,1,1,2,3,3,3-heptafluoropropane (HFC-227ea) and 1,1,1-trifluoroethane (HFC-143a)+2,3,3,3-tetrafluoroprop-1-ene (HFO-1234yf) systems, Fluid Phase Equilibria. 360 (2013) 293-297.
https://doi.org/10.1016/j.fluid.2013.09.056
T / K = | 313.15 |  |  | Chart (double-click image to zoom in)
P / bar | x₁ | y₁
10.842 | 0.0809 | 0.1204
11.847 | 0.2022 | 0.2821
13.156 | 0.3656 | 0.4684
14.196 | 0.4954 | 0.5958
15.718 | 0.6858 | 0.7617
16.485 | 0.7799 | 0.8365
16.957 | 0.839 | 0.8825
Hu, Peng - Chen, Long-Xiang - Chen, Ze-Shao, Vapor–liquid equilibria for the 1,1,1,2-tetrafluoroethane (HFC-134a)+1,1,1,2,3,3,3-heptafluoropropane (HFC-227ea) and 1,1,1-trifluoroethane (HFC-143a)+2,3,3,3-tetrafluoroprop-1-ene (HFO-1234yf) systems, Fluid Phase Equilibria. 360 (2013) 293-297.
https://doi.org/10.1016/j.fluid.2013.09.056
T / K = | 323.15 |  |  | Chart (double-click image to zoom in)
P / bar | x₁ | y₁
13.824 | 0.0809 | 0.1158
15.028 | 0.2022 | 0.2722
16.626 | 0.3656 | 0.454
17.926 | 0.4954 | 0.582
19.794 | 0.6858 | 0.7518
20.761 | 0.7799 | 0.8287
21.365 | 0.839 | 0.877

## 1622_3606
Name | DECAFLUOROBUTANE |  | 1,1,1,3,3-PENTAFLUOROBUTANE
CAS | 355-25-9 |  | 406-58-6
Critical temperature / K | 386.35 |  | 473.7
Critical pressure / bar | 23.23 |  | 33.92
Acentric factor | 0.366 |  | 0.257
Source: DIPPR May 2017
Phase equilibrium data
Isothermal phase equilibrium data
Madani, Hakim - Valtz, Alain - Coquelet, Christophe, Isothermal vapor–liquid equilibrium data for the decafluorobutane (R3110)+1,1,1,3,3-pentafluorobutane (R365mfc) system at temperatures from 333K to 441K, Fluid Phase Equilibria. 354 (2013) 109-113.
https://doi.org/10.1016/j.fluid.2013.06.031
T / K = | 333.26 |  |  | Chart (double-click image to zoom in)
P / bar | x₁ | y₁
3.864 | 0.1082 | 0.478
4.303 | 0.1487 | 0.5396
4.802 | 0.207 | 0.6
5.203 | 0.269 | 0.631
5.691 | 0.3682 | 0.687
6.125 | 0.472 | 0.731
6.515 | 0.61 | 0.778
Madani, Hakim - Valtz, Alain - Coquelet, Christophe, Isothermal vapor–liquid equilibrium data for the decafluorobutane (R3110)+1,1,1,3,3-pentafluorobutane (R365mfc) system at temperatures from 333K to 441K, Fluid Phase Equilibria. 354 (2013) 109-113.
https://doi.org/10.1016/j.fluid.2013.06.031
T / K = | 353.34 |  |  | Chart (double-click image to zoom in)
P / bar | x₁ | y₁
5.096 | 0.0566 | 0.276
5.47 | 0.0736 | 0.332
6.204 | 0.113 | 0.4239
6.97 | 0.163 | 0.494
7.972 | 0.245 | 0.574
8.948 | 0.359 | 0.6455
9.36 | 0.424 | 0.6726
10.061 | 0.543 | 0.725
Madani, Hakim - Valtz, Alain - Coquelet, Christophe, Isothermal vapor–liquid equilibrium data for the decafluorobutane (R3110)+1,1,1,3,3-pentafluorobutane (R365mfc) system at temperatures from 333K to 441K, Fluid Phase Equilibria. 354 (2013) 109-113.
https://doi.org/10.1016/j.fluid.2013.06.031
T / K = | 373.71 |  |  | Chart (double-click image to zoom in)
P / bar | x₁ | y₁
7.822 | 0.0526 | 0.2
10.045 | 0.137 | 0.3653
11.261 | 0.2028 | 0.4705
13.102 | 0.3294 | 0.5737
13.958 | 0.405 | 0.612
15.033 | 0.515 | 0.669
15.901 | 0.616 | 0.726
16.823 | 0.742 | 0.799
Madani, Hakim - Valtz, Alain - Coquelet, Christophe, Isothermal vapor–liquid equilibrium data for the decafluorobutane (R3110)+1,1,1,3,3-pentafluorobutane (R365mfc) system at temperatures from 333K to 441K, Fluid Phase Equilibria. 354 (2013) 109-113.
https://doi.org/10.1016/j.fluid.2013.06.031
T / K = | 393.64 |  |  | Chart (double-click image to zoom in)
P / bar | x₁ | y₁
10.609 | 0.0257 | 0.0816
12.082 | 0.0698 | 0.204
16.93 | 0.2365 | 0.442
18.122 | 0.2949 | 0.488
18.637 | 0.3188 | 0.5046
19.509 | 0.3693 | 0.5351
20.1 | 0.4062 | 0.559
20.766 | 0.4477 | 0.583
21.598 | 0.5048 | 0.617
22.468 | 0.566 | 0.6494
23.562 | 0.649 | 0.702
24.475 | 0.7242 | 0.7331
Madani, Hakim - Valtz, Alain - Coquelet, Christophe, Isothermal vapor–liquid equilibrium data for the decafluorobutane (R3110)+1,1,1,3,3-pentafluorobutane (R365mfc) system at temperatures from 333K to 441K, Fluid Phase Equilibria. 354 (2013) 109-113.
https://doi.org/10.1016/j.fluid.2013.06.031
T / K = | 413.65 |  |  | Chart (double-click image to zoom in)
P / bar | x₁ | y₁
15.562 | 0.0257 | 0.0761
16.412 | 0.042 | 0.117
17.316 | 0.0615 | 0.152
18.361 | 0.0853 | 0.203
19.226 | 0.1062 | 0.235
20.494 | 0.1409 | 0.286
21.711 | 0.1748 | 0.3236
23.022 | 0.2182 | 0.366
23.564 | 0.2367 | 0.3756
24.721 | 0.2755 | 0.406
25.46 | 0.3057 | 0.426
26.942 | 0.3671 | 0.4538
27.782 | 0.4049 | 0.435
Madani, Hakim - Valtz, Alain - Coquelet, Christophe, Isothermal vapor–liquid equilibrium data for the decafluorobutane (R3110)+1,1,1,3,3-pentafluorobutane (R365mfc) system at temperatures from 333K to 441K, Fluid Phase Equilibria. 354 (2013) 109-113.
https://doi.org/10.1016/j.fluid.2013.06.031
T / K = | 433.61 |  |  | Chart (double-click image to zoom in)
P / bar | x₁ | y₁
21.163 | 0.0089 | 0.0211
21.893 | 0.0216 | 0.0479
22.579 | 0.0326 | 0.0675
23.487 | 0.0483 | 0.0976
23.946 | 0.0566 | 0.1137
24.427 | 0.0654 | 0.126
24.934 | 0.0749 | 0.1394
25.428 | 0.0847 | 0.154
25.751 | 0.0913 | 0.162
26.256 | 0.1017 | 0.1766
26.689 | 0.1109 | 0.1884
27.022 | 0.1181 | 0.1952
27.623 | 0.1317 | 0.2089
28.228 | 0.1461 | 0.2224
28.655 | 0.1559 | 0.229
29.765 | 0.1852 | 0.2462
30.308 | 0.2012 | 0.253
30.712 | 0.2162 | 0.2564
30.931 | 0.2352 | 0.25
Madani, Hakim - Valtz, Alain - Coquelet, Christophe, Isothermal vapor–liquid equilibrium data for the decafluorobutane (R3110)+1,1,1,3,3-pentafluorobutane (R365mfc) system at temperatures from 333K to 441K, Fluid Phase Equilibria. 354 (2013) 109-113.
https://doi.org/10.1016/j.fluid.2013.06.031
T / K = | 441.83 |  |  | Chart (double-click image to zoom in)
P / bar | x₁ | y₁
25.064 | 0.0203 | 0.0402
26.397 | 0.0419 | 0.0768
27.415 | 0.0595 | 0.1019
28.263 | 0.0748 | 0.1213
29.358 | 0.0962 | 0.1438
30.277 | 0.1157 | 0.1595
30.927 | 0.1313 | 0.1678
31.49 | 0.1484 | 0.1664

## 1646_3
Name | PENTAFLUOROETHANE |  | PROPANE
CAS | 354-33-6 |  | 74-98-6
Critical temperature / K | 339.165 |  | 369.83
Critical pressure / bar | 36.199 |  | 42.48
Acentric factor | 0.305 |  | 0.152
Source: DIPPR May 2017
Phase equilibrium data
Isothermal phase equilibrium data
Kim, Ju Hyok - Kim, Min Soo - Kim, Youngil, Vapor–liquid equilibria for pentafluoroethane + propane and difluoromethane + propane systems over a temperature range from 253.15 to 323.15 K, Fluid Phase Equilibria. 211 (2003) 273-287.
https://doi.org/10.1016/S0378-3812(03)00237-1
T / K = | 253.15 |  |  | Chart (double-click image to zoom in)
P / bar | x₁ | y₁
3.022 | 0.045 | 0.201
3.168 | 0.063 | 0.252
3.625 | 0.141 | 0.387
3.886 | 0.192 | 0.447
4.097 | 0.277 | 0.488
4.301 | 0.405 | 0.537
4.351 | 0.513 | 0.567
4.349 | 0.594 | 0.594 | AZEO
4.348 | 0.686 | 0.63
4.267 | 0.769 | 0.675
4.196 | 0.807 | 0.702
3.965 | 0.897 | 0.795
Kim, Ju Hyok - Kim, Min Soo - Kim, Youngil, Vapor–liquid equilibria for pentafluoroethane + propane and difluoromethane + propane systems over a temperature range from 253.15 to 323.15 K, Fluid Phase Equilibria. 211 (2003) 273-287.
https://doi.org/10.1016/S0378-3812(03)00237-1
T / K = | 263.15 |  |  | Chart (double-click image to zoom in)
P / bar | x₁ | y₁
4.175 | 0.046 | 0.191
4.376 | 0.06 | 0.228
4.681 | 0.091 | 0.297
4.985 | 0.127 | 0.353
5.312 | 0.178 | 0.413
5.827 | 0.316 | 0.498
5.944 | 0.384 | 0.528
6.053 | 0.515 | 0.571
6.092 | 0.603 | 0.603 | AZEO
6.095 | 0.618 | 0.612
5.946 | 0.772 | 0.691
5.864 | 0.818 | 0.726
5.555 | 0.897 | 0.813
Hou, Shu-Xin - Duan, Yuan-Yuan, Isothermal vapor–liquid equilibria for the pentafluoroethane+propane and pentafluoroethane+1,1,1,2,3,3,3-heptafluoropropane systems, Fluid Phase Equilibria. 290 (2010) 121-126.
https://doi.org/10.1016/j.fluid.2009.09.008
T / K = | 263.15 |  |  | Chart (double-click image to zoom in)
P / bar | x₁ | y₁
4.322 | 0.0538 | 0.2184
5.314 | 0.1763 | 0.4182
5.757 | 0.2804 | 0.4918
5.969 | 0.3819 | 0.5182
6.054 | 0.481 | 0.5537
6.065 | 0.5878 | 0.6052
6.107 | 0.5979 | 0.5979 | AZEO
6.066 | 0.6635 | 0.6333
5.806 | 0.8549 | 0.7418
5.376 | 0.936 | 0.8568
Kim, Ju Hyok - Kim, Min Soo - Kim, Youngil, Vapor–liquid equilibria for pentafluoroethane + propane and difluoromethane + propane systems over a temperature range from 253.15 to 323.15 K, Fluid Phase Equilibria. 211 (2003) 273-287.
https://doi.org/10.1016/S0378-3812(03)00237-1
T / K = | 273.15 |  |  | Chart (double-click image to zoom in)
P / bar | x₁ | y₁
5.63 | 0.045 | 0.175
5.888 | 0.06 | 0.21
6.215 | 0.088 | 0.268
6.674 | 0.13 | 0.337
7.184 | 0.186 | 0.398
7.603 | 0.273 | 0.46
8.166 | 0.478 | 0.557
8.203 | 0.513 | 0.564
8.261 | 0.571 | 0.594
8.253 | 0.614 | 0.614 | AZEO
8.228 | 0.681 | 0.645
8.094 | 0.771 | 0.703
7.976 | 0.817 | 0.741
7.594 | 0.898 | 0.827
Bobbo, S. - Fedele, L. - Camporese, R. - Stryjek, R., Hydrogen-bonding of HFCs with dimethyl ether: evaluation by isothermal VLE measurements, Fluid Phase Equilibria. 199 (2002) 153-160.
https://doi.org/10.1016/S0378-3812(01)00813-5
T / K = | 273.15 |  |  | Chart (double-click image to zoom in)
P / bar | x₁ | y₁
5.189 | 0.0208 | 0.0913
5.811 | 0.0564 | 0.2039
6.41 | 0.1013 | 0.2941
7.197 | 0.1941 | 0.4028
7.67 | 0.2896 | 0.4676
8.064 | 0.4395 | 0.5403
8.183 | 0.7081 | 0.6652
8.153 | 0.7324 | 0.6796
8.037 | 0.7899 | 0.7188
7.632 | 0.8906 | 0.8146
Lim, Jong Sung - Park, Ji Young - Lee, Kab-Soo - Kim, Jae-Duck - Lee, Byung Gwon, Measurement of Vapor−Liquid Equilibria for the Binary Mixture of Pentafluoroethane (HFC-125) + Propane (R-290), Journal of Chemical & Engineering Data. 49 (2004) 750-755.
https://doi.org/10.1021/je030156p
T / K = | 273.15 |  |  | Chart (double-click image to zoom in)
P / bar | x₁ | y₁
6.92 | 0.166 | 0.367
7.682 | 0.308 | 0.475
8.208 | 0.506 | 0.572
8.271 | 0.6247 | 0.6247 | AZEO
8.284 | 0.679 | 0.628
7.864 | 0.854 | 0.763
Kim, Ju Hyok - Kim, Min Soo - Kim, Youngil, Vapor–liquid equilibria for pentafluoroethane + propane and difluoromethane + propane systems over a temperature range from 253.15 to 323.15 K, Fluid Phase Equilibria. 211 (2003) 273-287.
https://doi.org/10.1016/S0378-3812(03)00237-1
T / K = | 283.15 |  |  | Chart (double-click image to zoom in)
P / bar | x₁ | y₁
7.202 | 0.034 | 0.123
7.446 | 0.046 | 0.157
7.962 | 0.074 | 0.224
8.828 | 0.13 | 0.315
9.244 | 0.171 | 0.367
9.857 | 0.247 | 0.43
10.482 | 0.383 | 0.509
10.802 | 0.476 | 0.553
10.87 | 0.509 | 0.567
10.953 | 0.571 | 0.602
10.959 | 0.625 | 0.625 | AZEO
10.92 | 0.697 | 0.666
10.779 | 0.766 | 0.715
10.606 | 0.819 | 0.755
10.174 | 0.898 | 0.836
Lim, Jong Sung - Park, Ji Young - Lee, Kab-Soo - Kim, Jae-Duck - Lee, Byung Gwon, Measurement of Vapor−Liquid Equilibria for the Binary Mixture of Pentafluoroethane (HFC-125) + Propane (R-290), Journal of Chemical & Engineering Data. 49 (2004) 750-755.
https://doi.org/10.1021/je030156p
T / K = | 283.15 |  |  | Chart (double-click image to zoom in)
P / bar | x₁ | y₁
8.904 | 0.138 | 0.328
10.204 | 0.309 | 0.47
10.886 | 0.542 | 0.583
10.921 | 0.6352 | 0.6352 | AZEO
10.87 | 0.717 | 0.668
10.486 | 0.83 | 0.767
Kim, Ju Hyok - Kim, Min Soo - Kim, Youngil, Vapor–liquid equilibria for pentafluoroethane + propane and difluoromethane + propane systems over a temperature range from 253.15 to 323.15 K, Fluid Phase Equilibria. 211 (2003) 273-287.
https://doi.org/10.1016/S0378-3812(03)00237-1
T / K = | 293.15 |  |  | Chart (double-click image to zoom in)
P / bar | x₁ | y₁
9.299 | 0.031 | 0.102
9.692 | 0.052 | 0.156
10.235 | 0.074 | 0.206
11.293 | 0.134 | 0.3
12.675 | 0.251 | 0.417
13.531 | 0.378 | 0.499
14.012 | 0.478 | 0.551
14.242 | 0.57 | 0.601
14.236 | 0.638 | 0.638 | AZEO
14.317 | 0.649 | 0.646
14.222 | 0.701 | 0.68
14.048 | 0.773 | 0.732
13.835 | 0.819 | 0.768
13.305 | 0.899 | 0.851
Hou, Shu-Xin - Duan, Yuan-Yuan, Isothermal vapor–liquid equilibria for the pentafluoroethane+propane and pentafluoroethane+1,1,1,2,3,3,3-heptafluoropropane systems, Fluid Phase Equilibria. 290 (2010) 121-126.
https://doi.org/10.1016/j.fluid.2009.09.008
T / K = | 293.15 |  |  | Chart (double-click image to zoom in)
P / bar | x₁ | y₁
9.515 | 0.0425 | 0.1278
10.344 | 0.0757 | 0.2022
12.174 | 0.1973 | 0.3749
13.017 | 0.2843 | 0.4427
14.249 | 0.6063 | 0.6229
14.254 | 0.6328 | 0.6328 | AZEO
14.271 | 0.6513 | 0.652
14.165 | 0.7419 | 0.7122
13.595 | 0.8646 | 0.8211
12.809 | 0.9519 | 0.9237
Lim, Jong Sung - Park, Ji Young - Lee, Kab-Soo - Kim, Jae-Duck - Lee, Byung Gwon, Measurement of Vapor−Liquid Equilibria for the Binary Mixture of Pentafluoroethane (HFC-125) + Propane (R-290), Journal of Chemical & Engineering Data. 49 (2004) 750-755.
https://doi.org/10.1021/je030156p
T / K = | 293.15 |  |  | Chart (double-click image to zoom in)
P / bar | x₁ | y₁
11.202 | 0.145 | 0.31
13.28 | 0.329 | 0.473
14.08 | 0.511 | 0.566
14.186 | 0.644 | 0.644 | AZEO
14.2 | 0.674 | 0.656
13.7 | 0.831 | 0.774
Kim, Ju Hyok - Kim, Min Soo - Kim, Youngil, Vapor–liquid equilibria for pentafluoroethane + propane and difluoromethane + propane systems over a temperature range from 253.15 to 323.15 K, Fluid Phase Equilibria. 211 (2003) 273-287.
https://doi.org/10.1016/S0378-3812(03)00237-1
T / K = | 303.15 |  |  | Chart (double-click image to zoom in)
P / bar | x₁ | y₁
11.855 | 0.031 | 0.094
12.654 | 0.056 | 0.153
14.18 | 0.133 | 0.279
14.972 | 0.174 | 0.326
15.958 | 0.247 | 0.4
17.129 | 0.368 | 0.48
17.853 | 0.476 | 0.543
18.178 | 0.569 | 0.598
18.268 | 0.647 | 0.65
18.2 | 0.651 | 0.651 | AZEO
18.204 | 0.717 | 0.701
17.993 | 0.775 | 0.744
17.736 | 0.82 | 0.781
17.085 | 0.899 | 0.864
Bobbo, S. - Fedele, L. - Camporese, R. - Stryjek, R., Hydrogen-bonding of HFCs with dimethyl ether: evaluation by isothermal VLE measurements, Fluid Phase Equilibria. 199 (2002) 153-160.
https://doi.org/10.1016/S0378-3812(01)00813-5
T / K = | 303.15 |  |  | Chart (double-click image to zoom in)
P / bar | x₁ | y₁
12.005 | 0.0349 | 0.1091
13.465 | 0.0876 | 0.2208
15.074 | 0.1707 | 0.3306
16.553 | 0.2887 | 0.4313
17.48 | 0.4069 | 0.506
17.99 | 0.5034 | 0.5647
18.084 | 0.5384 | 0.5838
18.134 | 0.5568 | 0.5945
18.173 | 0.5752 | 0.6053
18.185 | 0.585 | 0.6097
18.234 | 0.6718 | 0.6644
17.985 | 0.7783 | 0.7421
17.399 | 0.868 | 0.8241
16.509 | 0.948 | 0.9169
Lim, Jong Sung - Park, Ji Young - Lee, Kab-Soo - Kim, Jae-Duck - Lee, Byung Gwon, Measurement of Vapor−Liquid Equilibria for the Binary Mixture of Pentafluoroethane (HFC-125) + Propane (R-290), Journal of Chemical & Engineering Data. 49 (2004) 750-755.
https://doi.org/10.1021/je030156p
T / K = | 303.15 |  |  | Chart (double-click image to zoom in)
P / bar | x₁ | y₁
14.32 | 0.14 | 0.291
16.778 | 0.329 | 0.457
17.97 | 0.518 | 0.57
18.14 | 0.6545 | 0.6545 | AZEO
18.13 | 0.696 | 0.685
17.566 | 0.832 | 0.786
Kim, Ju Hyok - Kim, Min Soo - Kim, Youngil, Vapor–liquid equilibria for pentafluoroethane + propane and difluoromethane + propane systems over a temperature range from 253.15 to 323.15 K, Fluid Phase Equilibria. 211 (2003) 273-287.
https://doi.org/10.1016/S0378-3812(03)00237-1
T / K = | 313.15 |  |  | Chart (double-click image to zoom in)
P / bar | x₁ | y₁
15.379 | 0.046 | 0.117
15.867 | 0.061 | 0.15
17.517 | 0.118 | 0.244
18.266 | 0.154 | 0.287
19.709 | 0.233 | 0.364
20.256 | 0.271 | 0.396
21.433 | 0.363 | 0.464
22.443 | 0.468 | 0.53
22.649 | 0.506 | 0.554
22.942 | 0.567 | 0.598
22.995 | 0.663 | 0.663 | AZEO
23.019 | 0.7 | 0.69
22.941 | 0.725 | 0.709
22.784 | 0.781 | 0.758
22.466 | 0.823 | 0.793
21.698 | 0.903 | 0.878
Lim, Jong Sung - Park, Ji Young - Lee, Kab-Soo - Kim, Jae-Duck - Lee, Byung Gwon, Measurement of Vapor−Liquid Equilibria for the Binary Mixture of Pentafluoroethane (HFC-125) + Propane (R-290), Journal of Chemical & Engineering Data. 49 (2004) 750-755.
https://doi.org/10.1021/je030156p
T / K = | 313.15 |  |  | Chart (double-click image to zoom in)
P / bar | x₁ | y₁
17.894 | 0.144 | 0.28
21.126 | 0.338 | 0.449
22.668 | 0.522 | 0.57
22.921 | 0.6664 | 0.6664 | AZEO
22.924 | 0.703 | 0.695
22.396 | 0.813 | 0.782
Kim, Ju Hyok - Kim, Min Soo - Kim, Youngil, Vapor–liquid equilibria for pentafluoroethane + propane and difluoromethane + propane systems over a temperature range from 253.15 to 323.15 K, Fluid Phase Equilibria. 211 (2003) 273-287.
https://doi.org/10.1016/S0378-3812(03)00237-1
T / K = | 323.15 |  |  | Chart (double-click image to zoom in)
P / bar | x₁ | y₁
19.468 | 0.055 | 0.125
22.342 | 0.149 | 0.263
24.261 | 0.225 | 0.338
26.315 | 0.348 | 0.44
27.789 | 0.466 | 0.522
28.532 | 0.564 | 0.592
28.716 | 0.674 | 0.674 | AZEO
28.73 | 0.702 | 0.699
28.469 | 0.782 | 0.77
28.076 | 0.823 | 0.804
27.222 | 0.899 | 0.882
Hou, Shu-Xin - Duan, Yuan-Yuan, Isothermal vapor–liquid equilibria for the pentafluoroethane+propane and pentafluoroethane+1,1,1,2,3,3,3-heptafluoropropane systems, Fluid Phase Equilibria. 290 (2010) 121-126.
https://doi.org/10.1016/j.fluid.2009.09.008
T / K = | 323.15 |  |  | Chart (double-click image to zoom in)
P / bar | x₁ | y₁
21.935 | 0.1333 | 0.2427
25.276 | 0.2762 | 0.3827
27.258 | 0.417 | 0.4809
28.587 | 0.5823 | 0.6064
28.767 | 0.6378 | 0.6484
28.766 | 0.6674 | 0.6674 | AZEO
28.81 | 0.6833 | 0.6835
28.754 | 0.7264 | 0.7179
28.503 | 0.7871 | 0.7692
27.933 | 0.8555 | 0.8337
27.237 | 0.9072 | 0.8873
Additional data with unitary variance
Critical point |  |  |  | Chart (double-click image to zoom in)
Van Poolen, Lambert J. - Holcomb, Cynthia D. - Rainwater, James C., Isoplethic Method to Estimate Critical Lines for Binary Fluid Mixtures from Subcritical Vapor−Liquid Equilibrium: Application to the Azeotropic Mixtures R32 + C3H8 and R125 + C3H8, Industrial & Engineering Chemistry Research. 40 (2001) 4610-4614.
https://doi.org/10.1021/ie010215x
T / K | P / bar | x₁
337.27 | 38.166 | 0.6609
343.22 | 39.025 | 0.3615
350.89 | 39.415 | 0.1974
357.39 | 40.514 | 0.1174

## 2693_2650
Name | HEXAFLUOROETHANE |  | 1,1,1,2-TETRAFLUOROETHANE
CAS | 76-16-4 |  | 811-97-2
Critical temperature / K | 293.03 |  | 374.18
Critical pressure / bar | 30.43 |  | 40.56
Acentric factor | 0.255 |  | 0.327
Source: DIPPR May 2017
Phase equilibrium data
Isothermal phase equilibrium data
Kleiber, Michael, Vapor-liquid equilibria of binary refrigerant mixtures containing propylene or R134a, Fluid Phase Equilibria. 92 (1994) 149-194.
https://doi.org/10.1016/0378-3812(94)80046-4
T / K = | 251 |  |  | Chart (double-click image to zoom in)
P / bar | x₁ | y₁
8.852 | 0.7714 | 0.9083
8.463 | 0.678 | 0.8884
7.79 | 0.5325 | 0.8635
6.521 | 0.3186 | 0.8217
5.745 | 0.2381 | 0.788
4.761 | 0.1618 | 0.74
3.155 | 0.077 | 0.6039
1.859 | 0.0238 | 0.3324
Madani, Hakim - Valtz, Alain - Coquelet, Christophe - Meniai, Abdeslam Hassen - Richon, Dominique, Vapor–liquid equilibrium data for the (hexafluoroethane +1,1,1,2-tetrafluoroethane) system at temperatures from 263 to 353K and pressures up to 4.16MPa, Fluid Phase Equilibria. 268 (2008) 68-73.
https://doi.org/10.1016/j.fluid.2008.04.002
T / K = | 263.43 |  |  | Chart (double-click image to zoom in)
P / bar | x₁ | y₁
4.001 | 0.056 | 0.4898
5.86 | 0.1223 | 0.6537
6.998 | 0.1767 | 0.7137
7.748 | 0.2188 | 0.7443
8.806 | 0.29 | 0.7808
10.132 | 0.4202 | 0.8195
11.542 | 0.6053 | 0.8581
13.189 | 0.8567 | 0.9232
Madani, Hakim - Valtz, Alain - Coquelet, Christophe - Meniai, Abdeslam Hassen - Richon, Dominique, Vapor–liquid equilibrium data for the (hexafluoroethane +1,1,1,2-tetrafluoroethane) system at temperatures from 263 to 353K and pressures up to 4.16MPa, Fluid Phase Equilibria. 268 (2008) 68-73.
https://doi.org/10.1016/j.fluid.2008.04.002
T / K = | 273.32 |  |  | Chart (double-click image to zoom in)
P / bar | x₁ | y₁
4.832 | 0.0412 | 0.3794
8.305 | 0.1504 | 0.6378
10.312 | 0.2384 | 0.714
12.315 | 0.3618 | 0.77
14.527 | 0.5636 | 0.8245
15.952 | 0.7148 | 0.8641
17.248 | 0.8552 | 0.9143
Madani, Hakim - Valtz, Alain - Coquelet, Christophe - Meniai, Abdeslam Hassen - Richon, Dominique, Vapor–liquid equilibrium data for the (hexafluoroethane +1,1,1,2-tetrafluoroethane) system at temperatures from 263 to 353K and pressures up to 4.16MPa, Fluid Phase Equilibria. 268 (2008) 68-73.
https://doi.org/10.1016/j.fluid.2008.04.002
T / K = | 288.3 |  |  | Chart (double-click image to zoom in)
P / bar | x₁ | y₁
7.927 | 0.0582 | 0.3649
10.711 | 0.1234 | 0.5243
12.827 | 0.1849 | 0.6041
15.42 | 0.2792 | 0.6749
17.831 | 0.3922 | 0.7277
20.309 | 0.5424 | 0.7781
22.26 | 0.6718 | 0.8195
24.784 | 0.8376 | 0.889
25.685 | 0.8993 | 0.9243
Madani, Hakim - Valtz, Alain - Coquelet, Christophe - Meniai, Abdeslam Hassen - Richon, Dominique, Vapor–liquid equilibrium data for the (hexafluoroethane +1,1,1,2-tetrafluoroethane) system at temperatures from 263 to 353K and pressures up to 4.16MPa, Fluid Phase Equilibria. 268 (2008) 68-73.
https://doi.org/10.1016/j.fluid.2008.04.002
T / K = | 293.29 |  |  | Chart (double-click image to zoom in)
P / bar | x₁ | y₁
8.385 | 0.0471 | 0.2989
11.73 | 0.1173 | 0.4891
13.25 | 0.1552 | 0.5471
14.482 | 0.1898 | 0.5856
16.674 | 0.2622 | 0.6415
18.689 | 0.3413 | 0.6854
20.7 | 0.4375 | 0.7253
22.676 | 0.5468 | 0.7614
24.54 | 0.6523 | 0.7971
26.787 | 0.7804 | 0.8495
27.665 | 0.8298 | 0.8738
28.317 | 0.8668 | 0.8953
Madani, Hakim - Valtz, Alain - Coquelet, Christophe - Meniai, Abdeslam Hassen - Richon, Dominique, Vapor–liquid equilibrium data for the (hexafluoroethane +1,1,1,2-tetrafluoroethane) system at temperatures from 263 to 353K and pressures up to 4.16MPa, Fluid Phase Equilibria. 268 (2008) 68-73.
https://doi.org/10.1016/j.fluid.2008.04.002
T / K = | 313.31 |  |  | Chart (double-click image to zoom in)
P / bar | x₁ | y₁
13.364 | 0.0446 | 0.2135
16.906 | 0.1005 | 0.3644
19.475 | 0.1479 | 0.4431
23.786 | 0.2412 | 0.5373
26.633 | 0.3152 | 0.5835
29.443 | 0.4011 | 0.6238
32.301 | 0.4949 | 0.6561
34.302 | 0.5686 | 0.6741
Madani, Hakim - Valtz, Alain - Coquelet, Christophe - Meniai, Abdeslam Hassen - Richon, Dominique, Vapor–liquid equilibrium data for the (hexafluoroethane +1,1,1,2-tetrafluoroethane) system at temperatures from 263 to 353K and pressures up to 4.16MPa, Fluid Phase Equilibria. 268 (2008) 68-73.
https://doi.org/10.1016/j.fluid.2008.04.002
T / K = | 333.32 |  |  | Chart (double-click image to zoom in)
P / bar | x₁ | y₁
19.103 | 0.0261 | 0.0985
22.329 | 0.0655 | 0.2073
25.544 | 0.1091 | 0.2924
31.583 | 0.2044 | 0.4028
35.243 | 0.273 | 0.445
38.551 | 0.3498 | 0.4676
39.955 | 0.3913 | 0.4615
Madani, Hakim - Valtz, Alain - Coquelet, Christophe - Meniai, Abdeslam Hassen - Richon, Dominique, Vapor–liquid equilibrium data for the (hexafluoroethane +1,1,1,2-tetrafluoroethane) system at temperatures from 263 to 353K and pressures up to 4.16MPa, Fluid Phase Equilibria. 268 (2008) 68-73.
https://doi.org/10.1016/j.fluid.2008.04.002
T / K = | 353.2 |  |  | Chart (double-click image to zoom in)
P / bar | x₁ | y₁
28.747 | 0.0254 | 0.0652
30.817 | 0.0467 | 0.1105
33.265 | 0.0746 | 0.1558
34.297 | 0.0864 | 0.1731
37.007 | 0.1205 | 0.2109
38.323 | 0.1382 | 0.2254
39.781 | 0.1598 | 0.2377
40.293 | 0.1681 | 0.2417
41.61 | 0.1945 | 0.256