## ReadMe
DATABASE OVERVIEW (200 BINARY SYSTEMS)
BAC=1 (26 binary systems) |  |  | BAC=2 (24 binary systems) |  |  | BAC=3 (20 binary systems)
Component 1 (NA) | Component 2 (NA) | Sheet that contains the data | Component 1 (HA) | Component 2 (NA) | Sheet that contains the data | Component 1 (HD) | Component 2 (NA) | Sheet that contains the data
METHANE | ETHANE | 1_2 | HYDROGEN SULFIDE | METHANE | 1_1922 | DIFLUOROMETHANE | PROPANE | 1614_3
METHANE | PROPANE | 1_3 | CARBON DIOXIDE | METHANE | 1_909 | TRIFLUOROMETHANE | ETHANE | 1615_2
METHANE | N-BUTANE | 1_5 | CARBON DIOXIDE | NITROGEN | 905_909 | TRIFLUOROMETHANE | CARBON TETRAFLUORIDE | 1616_1615
METHANE | N-HEXANE | 1_11 | CARBON DIOXIDE | ETHYLENE | 201_909 | DICHLOROMETHANE | ETHYLENE | 201_1511
METHANE | N-HEPTANE | 1_17 | CARBON DIOXIDE | ETHANE | 909_2 | DICHLOROMETHANE | n-PENTANE | 1511_7
METHANE | N-DECANE | 1_56 | CARBON DIOXIDE | PROPANE | 909_3 | DICHLOROMETHANE | CARBON TETRACHLORIDE | 1511_1501
METHANE | N-TETRACOSANE | 1_77 | CARBON DIOXIDE | N-BUTANE | 909_5 | CHLORODIFLUOROMETHANE | NITROGEN | 905_1604
NITROGEN | METHANE | 905_1 | CARBON DIOXIDE | CYCLOPENTANE | 909_104 | CHLORODIFLUOROMETHANE | PROPYLENE | 202_1604
NITROGEN | ETHANE | 905_2 | CARBON DIOXIDE | TOLUENE | 909_502 | CHLORODIFLUOROMETHANE | CARBON TETRAFLUORIDE | 1616_1604
NITROGEN | N-PENTANE | 905_7 | CARBON DIOXIDE | N-DECANE | 909_56 | CHLORODIFLUOROMETHANE | DICHLORODIFLUOROMETHANE | 1604_1601
NITROGEN | N-DECANE | 905_56 | CARBON DIOXIDE | N-DOTRIACONTANE | 909_2082 | 1,1,1,2-TETRAFLUOROETHANE | ETHYL FLUORIDE | 1617_2650
ETHYLENE | XENON | 201_959 | ACETONE | N-PENTANE | 7_1051 | 1,1,1,2-TETRAFLUOROETHANE | HEXAFLUOROETHANE | 2693_2650
ETHANE | PROPANE | 2_3 | ACETONE | BENZENE | 1051_501 | CHLOROFORM | BENZENE | 1521_501
ETHANE | N-HEPTANE | 2_17 | ACETONE | CYCLOHEXANE | 1051_137 | CHLOROFORM | n-HEXANE | 1521_11
ETHANE | N-HEXATRIACONTANE | 2_2086 | ACETONE | N-HEXANE | 1051_11 | CHLOROFORM | n-HEPTANE | 1521_17
ARGON | METHANE | 914_1 | METHYL ETHYL KETONE | BENZENE | 1052_501 | CHLOROFORM | 1,2-DICHLOROETHANE | 1521_1523
PROPANE | ISOPENTANE | 3_8 | METHYL ETHYL KETONE | N-HEXANE | 11_1052 | CHLOROFORM | CARBON TETRACHLORIDE | 1521_1501
BENZENE | CYCLOHEXANE | 501_137 | METHYL TERT-BUTYL ETHER | TOLUENE | 1405_502 | 2,3,3,3-TETRAFLUOROPROPENE | 1,1,1-TRIFLUOROETHANE | 1619_3608
BENZENE | TOLUENE | 501_502 | METHYL TERT-BUTYL ETHER | N-HEPTANE | 1405_17 | PENTAFLUOROETHANE | PROPANE | 1646_3
BENZENE | N-HEPTANE | 501_17 | METHYL TERT-PENTYL ETHER | N-HEPTANE | 1427_17 | 1,1,1,3,3-PENTAFLUOROBUTANE | DECAFLUOROBUTANE | 1622_3606
CYCLOHEXANE | METHYLCYCLOHEXANE | 137_138 | 1,4-DIOXANE | CARBON TETRACHLORIDE | 1501_1421
CYCLOHEXANE | MONOCHLOROBENZENE | 137_1571 | ETHYL ACETATE | TOLUENE | 1313_502
N-HEXANE | CYCLOHEXANE | 11_137 | N-METHYL-2-PYRROLIDONE | BENZENE | 501_1071
1,2-DICHLOROETHANE | TOLUENE | 1523_502 | QUINOLINE | 1,2,3,4-TETRAHYDRONAPHTALENE | 706_1748
1,2-DICHLOROETHANE | CARBON TETRACHLORIDE | 1523_1501
N-HEPTANE | MONOCHLOROBENZENE | 17_1571
BAC=4 (22 binary systems) |  |  | BAC=5 (18 binary systems) |  |  | BAC=6 (25 binary systems)
Component 1 (HA) or Component 1 (HD) | Component 2 (HA) or Component 2 (HD) | Sheet that contains the data | Component 1 (SA) | Component 2 (NA) | Sheet that contains the data | Component 1 (HD) | Component 2 (HA) | Sheet that contains the data
CARBON MONOXIDE | CARBON DIOXIDE | 908_909 | AMMONIA | NITROGEN | 905_1911 | DIFLUOROMETHANE | CARBON DIOXIDE | 909_1614
OXYGEN | CARBON DIOXIDE | 901_909 | WATER | NITROGEN | 905_1921 | DIFLUOROMETHANE | SULFUR DIOXIDE | 1614_910
CARBON DIOXIDE | HYDROGEN SULFIDE | 909_1922 | WATER | ETHANE | 2_1921 | DIFLUOROMETHANE | DIMETHYL ETHER | 1614_1401
CARBON DIOXIDE | DIMETHYL ETHER | 909_1401 | WATER | n-BUTANE | 5_1921 | TRIFLUOROMETHANE | CARBON DISULFIDE | 1615_1938
CARBON DIOXIDE | CARBON DISULFIDE | 909_1938 | WATER | BENZENE | 1921_501 | 1,1,1-TRIFLUOROETHANE | DIMETHYL ETHER | 1619_1401
CARBON DIOXIDE | ETHYL ACETATE | 909_1313 | METHANOL | ETHANE | 2_1101 | DICHLOROMETHANE | CARBON DISULFIDE | 1511_1938
CARBON DIOXIDE | DIMETHYL CARBONATE | 909_2391 | METHANOL | PROPANE | 3_1101 | CHLORODIFLUOROMETHANE | CARBON DIOXIDE | 909_1604
DIMETHYL ETHER | SULFUR DIOXIDE | 1401_910 | METHANOL | BENZENE | 1101_501 | CHLORODIFLUOROMETHANE | CARBON DISULFIDE | 1604_1938
DIFLUOROMETHANE | 1,1,1,2-TETRAFLUOROETHANE | 1614_2650 | METHANOL | n-HEXANE | 1101_11 | CHLORODIFLUOROMETHANE | DIMETHYL ETHER | 1604_1401
TRIFLUOROMETHANE | CHLORODIFLUOROMETHANE | 1615_1604 | ETHANOL | BENZENE | 1102_501 | 1,1,1,2-TETRAFLUOROETHANE | CARBON DIOXIDE | 909_2650
1,2-EPOXYBUTANE | DIMETHYL CARBONATE | 1471_2391 | ETHANOL | n-HEPTANE | 1102_17 | CHLOROFORM | ACETONE | 1051_1521
TETRAHYDROFURAN | N,N-DIMETHYLFORMAMIDE | 1479_1876 | 1-PROPANOL | ETHANE | 2_1103 | CHLOROFORM | TETRAHYDROFURAN | 1521_1479
DIETHYL ETHER | ACETONE | 1402_1051 | 1-PROPANOL | BENZENE | 1103_501 | CHLOROFORM | METHYL ACETATE | 1312_1521
CARBON DISULFIDE | ACETONE | 1938_1051 | 1-PROPANOL | n-HEXANE | 11_1103 | CHLOROFORM | ETHYL ACETATE | 1521_1313
THIOPHENE | SULFOLANE | 1821_1845 | ISOPROPANOL | 2,2,4-TRIMETHYLPENTANE | 1104_41 | CHLOROFORM | DI-n-PROPYL ETHER | 1521_1446
CHLORODIFLUOROMETHANE | 1,1,1,2-TETRAFLUOROETHANE | 1604_2650 | DIETHYLAMINE | BENZENE | 1710_501 | CHLOROFORM | DIISOPROPYL ETHER | 1521_1403
ETHYL ACETATE | 1,4-DIOXANE | 1313_1421 | DIETHYLAMINE | MONOCHLOROBENZENE | 1710_1571 | CHLOROFORM | n-BUTYL ETHYL ETHER | 1521_1448
DIMETHYL CARBONATE | DIETHYL CARBONATE | 2391_1392 | 2-BUTANOL | CYCLOHEXANE | 1107_137 | PENTAFLUOROETHANE | DIMETHYL ETHER | 1646_1401
TRIETHYLAMINE | 1,4-DIOXANE | 1706_1421 |  |  |  | TRICHLOROETHYLENE | ETHYL ACETATE | 1313_1541
1,1,1,2-TETRAFLUOROETHANE | 1,1-DIFLUOROETHANE | 2650_1640 |  |  |  | 1,1,1,3,3,3-HEXAFLUOROPROPANE | DIMETHYL ETHER | 1401_1620
n-BUTYL ACETATE | N,N-DIMETHYLFORMAMIDE | 1315_1876 |  |  |  | 1,1,2,2-TETRACHLOROETHANE | 3-PENTANONE | 1053_1529
PENTAFLUOROETHANE | 1,1,1,2-TETRAFLUOROETHANE | 1646_2650 |  |  |  | 1,1,2,2-TETRACHLOROETHANE | CYCLOPENTANONE | 1079_1529
[6 empty] | 1,1,2,2-TETRACHLOROETHANE | ETHYL ACETATE | 1313_1529
[6 empty] | 1,1,1,2,3,3,3-HEPTAFLUOROPROPANE | CARBON DIOXIDE | 909_2630
[6 empty] | 1,1,1,2,3,3,3-HEPTAFLUOROPROPANE | SULFUR DIOXIDE | 2630_910
BAC=7 (16 binary systems) |  |  | BAC=8 (26 binary systems) |  |  | BAC=9 (23 binary systems)
Component 1 (SA) | Component 2 (HD) | Sheet that contains the data | Component 1 (SA) | Component 2 (HA) | Sheet that contains the data | Component 1 (SA) | Component 2 (SA) | Sheet that contains the data
METHANOL | HALOTHANE | 1101_2640 | WATER | CARBON DIOXIDE | 909_1921 | AMMONIA | WATER | 1911_1921
ACETONITRILE | 1-HEXYNE | 413_1772 | WATER | DIMETHYL ETHER | 1401_1921 | AMMONIA | ACETONIRTILE | 1911_1772
ACETONITRILE | CHLOROFORM | 1521_1772 | WATER | ACETONE | 1051_1921 | WATER | ACETONITRILE | 1921_1772
ETHANOL | 1-HEPTYNE | 1102_2414 | METHANOL | CARBON MONOXIDE | 908_1101 | WATER | ALLYL ALCOHOL | 1921_1167
ETHANOL | CHOLOROFORM | 1102_1521 | METHANOL | CARBON DIOXIDE | 909_1101 | WATER | ETHYLENEDIAMINE | 1921_1741
ACETIC ACID | CHLOROFORM | 1521_1252 | METHANOL | ACETONE | 1101_1051 | WATER | 1-PENTANOL | 1921_1109
ISOPROPANOL | CHLOROFORM | 1104_1521 | METHANOL | THIOPHENE | 1101_1821 | WATER | PROPYLENE GLYCOL MONOMETHYL ETHER | 1921_3854
ISOPROPANOL | TRICHLOROETHYLENE | 1104_1541 | METHANOL | 1,4-DIOXANE | 1101_1421 | WATER | PHENOL | 1921_1181
1-PROPANOL | TRICHOLOROETHYLENE | 1103_1541 | METHANOL | ETHYL ACETATE | 1101_1313 | WATER | 2-BUTOXYETHANOL | 1921_2862
1-PROPANOL | CHLOROFORM | 1521_1103 | METHANOL | METHYL tert-BUTYL ETHER | 1101_1405 | METHANOL | WATER | 1101_1921
ETHYL FORMATE | CHLOROFORM | 1302_1521 | METHANOL | DIISOPROPYL ETHER | 1101_1403 | METHANOL | ETHANOL | 1101_1102
1-BUTANOL | CHLOROFORM | 1521_1105 | METHANOL | n-BUTYL ACETATE | 1101_1315 | METHANOL | 1-PROPANOL | 1101_1103
1-BUTANOL | TRICHLOROETHYLENE | 1541_1105 | ACETONITRILE | 1,4-DIOXANE | 1772_1421 | METHANOL | 1-BUTANOL | 1101_1105
2-BUTANOL | TRICHLOROETHYLENE | 1107_1541 | ETHANOL | CARBON DIOXIDE | 909_1102 | METHANOL | 3-METHYL-1-BUTANOL | 1101_1123
2-METHOXYETHANOL | TRICHLOROETHYLENE | 1541_2860 | ETHANOL | ACETONE | 1102_1051 | ETHANOL | WATER | 1102_1921
n-PROPYL FORMATE | 1,1,2,2-TETRACHLOROETHANE | 1303_1529 | ETHANOL | METHYL ETHYL KETONE | 1102_1052 | ETHANOL | ACETIC ACID | 1102_1252
|  |  | ETHANOL | DIETHYL ETHER | 1402_1102 | ETHANOL | ETHYL FORMATE | 1102_1302
|  |  | ETHANOL | ETHYL ACETATE | 1102_1313 | ETHANOL | 3-METHYL-1-BUTANOL | 1102_1123
|  |  | ETHANOL | METHYL tert-BUTYL ETHER | 1102_1405 | METHYL FORMATE | METHANOL | 1301_1101
|  |  | ETHANOL | DI-n-BUTYL ETHER | 1102_1404 | ISOPROPANOL | WATER | 1104_1921
|  |  | ISOPROPANOL | DIISOPROPYL ETHER | 1104_1403 | 2-METHYL-2-PROPANOL | 1-BUTANOL | 1108_1105
|  |  | DIETHYLAMINE | ETHYL ACETATE | 1710_1313 | NITROMETHANE | 1-BUTANOL | 1760_1105
|  |  | DIETHYLAMINE | TRIETHYLAMINE | 1710_1706 | ETHYL FORMATE | WATER | 1302_1921
|  |  | 2-METHYL-1-PROPANOL | CARBON DIOXIDE | 909_1106
|  |  | 2-METHYL-2-PROPANOL | METHYL tert-BUTYL ETHER | 1405_1108
|  |  | 1-PENTANOL | CARBON DIOXIDE | 909_1109
Four types of pure components were defined and classified according to their associating character (NA, HD, HA or SA):
- Non-Associating (NA): the molecule has neither a labile hydrogen atom nor a lone pair of electrons (it is non-polar).
- Hydrogen-Donor (HD): the molecule has a labile hydrogen atom but does not possess a lone pair of electrons (it is polar).
- Hydrogen-Acceptor (HA): the molecule possesses a lone pair of electrons (on an electronegative atom) but no labile hydrogen atom (it is polar).
- Self-Associating (SA): the molecule possesses both a labile hydrogen atom and a lone pair of electrons (it is strongly polar).
Nine Binary Association Codes (BAC) were defined by performing all the combinations of the pure components's associating characters.
Each binary system is identified by a unique code (xxx_xxx) assigned to it. This code corresponds to the ChemID (DIPPR-ID) of each pure component joined by an underscore (e.g. Methane's ChemID is 1 and Ethane's ChemID is 2; therefore the identification code for the binary mixture Methane + Ethane is 1_2). For each of the 200 binary systems, the sheet that contains the data is named xxx_xxx.
By internal convention, in each of the 200 sheets that contain the data, component 1 refers to the more volatile component (component 2 is thus the heaviast one).
However, in this overview page, the 2 components of a binary system are sorted according to their associating character. As an example: for BAC = 2, component 1's associating character is always HA and component 2's associating character is always NA. For example, the binary system CO2 + CH4 is listed in this overview like CO2(1) + CH4(2), but on its respective sheet (1_909) it is listed as CH4(1)+ CO2(2) because CH4 is more volatile than CO2. This happens when the name of the sheet that contains the data is highlighted.

## 901_909
Name | OXYGEN |  | CARBON DIOXIDE
CAS | 7782-44-7 |  | 124-38-9
Critical temperature / K | 154.58 |  | 304.21
Critical pressure / bar | 50.43 |  | 73.83
Acentric factor | 0.022 |  | 0.224
Source: DIPPR May 2017
Phase equilibrium data
Isothermal phase equilibrium data
Zenner, G.H. - Dana, L.I., Liquid-​vapor equilibrium compositions of carbon dioxideoxygen-​nitrogen mixtures, Chem. Eng. Progr. Symp. Ser. 59 (1963) 36-41.
T / K = | 218.15 |  |  | Chart (double-click image to zoom in)
P / bar | x₁ | y₁
21.886 | 0.033 | 0.704
39.415 | 0.072 | 0.812
59.073 | 0.119 | 0.847
78.831 | 0.174 | 0.853
97.171 | 0.234 | 0.851
118.25 | 0.312 | 0.822
130.1 | 0.382 | 0.789
140.23 | 0.468 | 0.736
Fredenslund, Aage - Sather, G. A., Gas-liquid equilibrium of the oxygen-carbon dioxide system, Journal of Chemical & Engineering Data. 15 (1970) 17-22.
https://doi.org/10.1021/je60044a024
T / K = | 223.15 |  |  | Chart (double-click image to zoom in)
P / bar | x₁ | y₁
10.133 | 0.008 | 0.312
20.265 | 0.025 | 0.617
30.398 | 0.049 | 0.712
40.53 | 0.071 | 0.761
50.663 | 0.096 | 0.789
60.795 | 0.117 | 0.809
70.928 | 0.15 | 0.814
81.06 | 0.189 | 0.818
91.193 | 0.22 | 0.82
101.33 | 0.267 | 0.819
111.46 | 0.293 | 0.797
121.59 | 0.334 | 0.78
131.72 | 0.393 | 0.762
Zenner, G.H. - Dana, L.I., Liquid-​vapor equilibrium compositions of carbon dioxideoxygen-​nitrogen mixtures, Chem. Eng. Progr. Symp. Ser. 59 (1963) 36-41.
T / K = | 232.85 |  |  | Chart (double-click image to zoom in)
P / bar | x₁ | y₁
142.97 | 0.497 | 0.617
134.86 | 0.403 | 0.707
125.34 | 0.34 | 0.72
111.46 | 0.276 | 0.753
94.638 | 0.217 | 0.768
77.716 | 0.1645 | 0.77
59.174 | 0.113 | 0.774
Fredenslund, Aage - Sather, G. A., Gas-liquid equilibrium of the oxygen-carbon dioxide system, Journal of Chemical & Engineering Data. 15 (1970) 17-22.
https://doi.org/10.1021/je60044a024
T / K = | 233.15 |  |  | Chart (double-click image to zoom in)
P / bar | x₁ | y₁
20.265 | 0.021 | 0.419
30.398 | 0.041 | 0.589
40.53 | 0.064 | 0.651
50.663 | 0.087 | 0.695
60.795 | 0.12 | 0.723
70.928 | 0.141 | 0.741
81.06 | 0.167 | 0.757
91.193 | 0.205 | 0.766
101.33 | 0.248 | 0.767
111.46 | 0.274 | 0.76
121.59 | 0.328 | 0.73
131.72 | 0.38 | 0.702
Fredenslund, Aage - Sather, G. A., Gas-liquid equilibrium of the oxygen-carbon dioxide system, Journal of Chemical & Engineering Data. 15 (1970) 17-22.
https://doi.org/10.1021/je60044a024
T / K = | 243.15 |  |  | Chart (double-click image to zoom in)
P / bar | x₁ | y₁
20.265 | 0.01 | 0.275
30.398 | 0.031 | 0.463
40.53 | 0.052 | 0.551
50.663 | 0.08 | 0.609
60.795 | 0.104 | 0.644
70.928 | 0.14 | 0.671
81.06 | 0.162 | 0.693
91.193 | 0.191 | 0.689
101.33 | 0.236 | 0.694
111.46 | 0.266 | 0.682
121.59 | 0.306 | 0.671
Kaminishi, G.I. - Toriumi, T., Gas-​liquid equilibrium under high pressures. VI. Vapor-​liquid phase equilibrium in the CO2-​H2, CO2-​N2, and CO2-​O2 systems, Kogyo Kagaku Zasshi. 69 (1966) 175-178.
T / K = | 253.15 |  |  | Chart (double-click image to zoom in)
P / bar | x₁ | y₁
36.984 | 0.036 | 0.383
52.689 | 0.072 | 0.516
101.83 | 0.218 | 0.612
127.37 | 0.371 | 0.564
Fredenslund, Aage - Sather, G. A., Gas-liquid equilibrium of the oxygen-carbon dioxide system, Journal of Chemical & Engineering Data. 15 (1970) 17-22.
https://doi.org/10.1021/je60044a024
T / K = | 253.15 |  |  | Chart (double-click image to zoom in)
P / bar | x₁ | y₁
20.265 | 0.006 | 0.061
30.398 | 0.03 | 0.302
40.53 | 0.042 | 0.4
50.663 | 0.062 | 0.5
60.795 | 0.092 | 0.54
70.928 | 0.125 | 0.56
81.06 | 0.141 | 0.574
91.193 | 0.17 | 0.601
101.33 | 0.22 | 0.599
111.46 | 0.255 | 0.601
121.59 | 0.3 | 0.57
Fredenslund, Aage - Sather, G. A., Gas-liquid equilibrium of the oxygen-carbon dioxide system, Journal of Chemical & Engineering Data. 15 (1970) 17-22.
https://doi.org/10.1021/je60044a024
T / K = | 263.15 |  |  | Chart (double-click image to zoom in)
P / bar | x₁ | y₁
30.398 | 0.009 | 0.096
40.53 | 0.035 | 0.263
50.663 | 0.056 | 0.346
60.795 | 0.079 | 0.417
70.928 | 0.11 | 0.463
81.06 | 0.134 | 0.493
91.193 | 0.162 | 0.495
101.33 | 0.195 | 0.5
111.46 | 0.243 | 0.498
121.59 | 0.299 | 0.446
Kaminishi, G.I. - Toriumi, T., Gas-​liquid equilibrium under high pressures. VI. Vapor-​liquid phase equilibrium in the CO2-​H2, CO2-​N2, and CO2-​O2 systems, Kogyo Kagaku Zasshi. 69 (1966) 175-178.
T / K = | 273.15 |  |  | Chart (double-click image to zoom in)
P / bar | x₁ | y₁
50.663 | 0.036 | 0.22
74.17 | 0.096 | 0.371
96.259 | 0.166 | 0.411
105.68 | 0.206 | 0.408
Chueh, P. L. - Muirbrook, N. K. - Prausnitz, J. M., Multicomponent vapor-liquid equilibria at high pressures: Part II. Thermodynamic analysis, AIChE Journal. 11 (1965) 1097-1102.
https://doi.org/10.1002/aic.690110625
T / K = | 273.15 |  |  | Chart (double-click image to zoom in)
P / bar | x₁ | y₁
55.158 | 0.0455 | 0.252
82.737 | 0.1205 | 0.3838
103.42 | 0.198 | 0.4065
Zenner, G.H. - Dana, L.I., Liquid-​vapor equilibrium compositions of carbon dioxideoxygen-​nitrogen mixtures, Chem. Eng. Progr. Symp. Ser. 59 (1963) 36-41.
T / K = | 273.15 |  |  | Chart (double-click image to zoom in)
P / bar | x₁ | y₁
60.187 | 0.0603 | 0.298
53.196 | 0.0432 | 0.254
69.712 | 0.0843 | 0.353
84.91 | 0.1293 | 0.407
94.232 | 0.16 | 0.4205
104.06 | 0.1985 | 0.422
111.05 | 0.237 | 0.399
Fredenslund, Aage - Sather, G. A., Gas-liquid equilibrium of the oxygen-carbon dioxide system, Journal of Chemical & Engineering Data. 15 (1970) 17-22.
https://doi.org/10.1021/je60044a024
T / K = | 273.15 |  |  | Chart (double-click image to zoom in)
P / bar | x₁ | y₁
40.53 | 0.01 | 0.099
50.663 | 0.042 | 0.214
60.795 | 0.062 | 0.298
70.928 | 0.09 | 0.336
81.06 | 0.126 | 0.372
91.193 | 0.147 | 0.398
101.33 | 0.185 | 0.401
111.46 | 0.247 | 0.362
Fredenslund, Aage - Sather, G. A., Gas-liquid equilibrium of the oxygen-carbon dioxide system, Journal of Chemical & Engineering Data. 15 (1970) 17-22.
https://doi.org/10.1021/je60044a024
T / K = | 283.15 |  |  | Chart (double-click image to zoom in)
P / bar | x₁ | y₁
50.663 | 0.028 | 0.115
60.795 | 0.04 | 0.161
70.928 | 0.071 | 0.218
81.06 | 0.087 | 0.263
91.193 | 0.115 | 0.294
101.33 | 0.187 | 0.263
Additional data with unitary variance
Critical point |  |  |  | Chart (double-click image to zoom in)
Booth, H. S. - Carter, J. M, The Critical Constants of Carbon Dioxide-Oxygen Mixtures, The Journal of Physical Chemistry. 34 (1930) 2801-2825.
https://doi.org/10.1021/j150318a013
T / K | P / bar | x₁
213.1 | 149.96 | 0.6
237.45 | 142.56 | 0.5
285.65 | 100.92 | 0.2
295.66 | 87.14 | 0.1
Muirbrook, N. K. - Prausnitz, J. M., Multicomponent vapor-liquid equilibria at high pressures: Part I. Experimental study of the nitrogen—oxygen—carbon dioxide system at 0°C, AIChE Journal. 11 (1965) 1092-1096.
https://doi.org/10.1002/aic.690110624
T / K | P / bar | x₁
273.15 | 117.42 | 0.312

## 908_909
Name | CARBON MONOXIDE |  | CARBON DIOXIDE
CAS | 630-08-0 |  | 124-38-9
Critical temperature / K | 132.92 |  | 304.21
Critical pressure / bar | 34.99 |  | 73.83
Acentric factor | 0.048 |  | 0.224
Source: DIPPR May 2017
Phase equilibrium data
Isothermal phase equilibrium data
Huamin, S., Solubility Of Carbon Monoxide In Methanol And Carbon Dioxide Under High Pressure, Huaxue Gongcheng. 19 (1991) 61-69.
T / K = | 223.15 |  |  | Chart (double-click image to zoom in)
P / bar | x₁ | y₁
15.72 | 0.0195 | 0.5059
29.45 | 0.0516 | 0.6968
50.05 | 0.0942 | 0.7662
69.6 | 0.1552 | 0.7908
Kaminishi, Gen-Ichi - Arai, Yasuhiko - Saito, Shozaburo - Maeda, Siro, Vapor-Liquid Equilibria For Binary And Ternary Systems Containing Carbon Dioxide, Journal of Chemical Engineering of Japan. 1 (1968) 109-116.
https://doi.org/10.1252/jcej.1.109
T / K = | 223.15 |  |  | Chart (double-click image to zoom in)
P / bar | x₁ | y₁
95.448 | 0.223 | 0.787
121.29 | 0.323 | 0.755
Christiansen, L. J. - Fredenslund, A. - Gardner, N., Gas-Liquid Equilibria of the CO2-CO and CO2-CH4-CO Systems, Advances in Cryogenic Engineering. (1995) 309-319.
T / K = | 223.15 |  |  | Chart (double-click image to zoom in)
P / bar | x₁ | y₁
8.2681 | 0.0028 | 0.155
14.226 | 0.0148 | 0.491
22.504 | 0.0318 | 0.641
38.341 | 0.061 | 0.747
58.313 | 0.106 | 0.79
81.435 | 0.161 | 0.8
100.72 | 0.222 | 0.789
134.75 | 0.392 | 0.7
141.53 | 0.463 | 0.649
Christiansen, L. J. - Fredenslund, A. - Gardner, N., Gas-Liquid Equilibria of the CO2-CO and CO2-CH4-CO Systems, Advances in Cryogenic Engineering. (1995) 309-319.
T / K = | 243.15 |  |  | Chart (double-click image to zoom in)
P / bar | x₁ | y₁
16.455 | 0.0037 | 0.112
23.366 | 0.0162 | 0.338
34.147 | 0.036 | 0.506
49.355 | 0.066 | 0.61
77.058 | 0.139 | 0.666
99.025 | 0.205 | 0.667
111.77 | 0.254 | 0.649
122.55 | 0.304 | 0.619
130.21 | 0.364 | 0.57
131.42 | 0.387 | 0.548
Christiansen, L. J. - Fredenslund, A. - Gardner, N., Gas-Liquid Equilibria of the CO2-CO and CO2-CH4-CO Systems, Advances in Cryogenic Engineering. (1995) 309-319.
T / K = | 263.15 |  |  | Chart (double-click image to zoom in)
P / bar | x₁ | y₁
30.256 | 0.0064 | 0.093
37.835 | 0.0189 | 0.226
48.869 | 0.0387 | 0.344
64.443 | 0.071 | 0.432
81.739 | 0.116 | 0.477
94.982 | 0.155 | 0.486
102.25 | 0.18 | 0.48
109.84 | 0.214 | 0.463
113.55 | 0.24 | 0.441
Kaminishi, Gen-Ichi - Arai, Yasuhiko - Saito, Shozaburo - Maeda, Siro, Vapor-Liquid Equilibria For Binary And Ternary Systems Containing Carbon Dioxide, Journal of Chemical Engineering of Japan. 1 (1968) 109-116.
https://doi.org/10.1252/jcej.1.109
T / K = | 273.15 |  |  | Chart (double-click image to zoom in)
P / bar | x₁ | y₁
62.011 | 0.066 | 0.299
81.871 | 0.124 | 0.371
99.805 | 0.191 | 0.375
105.78 | 0.228 | 0.356
Kaminishi, Gen-Ichi - Arai, Yasuhiko - Saito, Shozaburo - Maeda, Siro, Vapor-Liquid Equilibria For Binary And Ternary Systems Containing Carbon Dioxide, Journal of Chemical Engineering of Japan. 1 (1968) 109-116.
https://doi.org/10.1252/jcej.1.109
T / K = | 283.15 |  |  | Chart (double-click image to zoom in)
P / bar | x₁ | y₁
62.011 | 0.043 | 0.173
81.871 | 0.102 | 0.257
91.902 | 0.142 | 0.265
95.651 | 0.165 | 0.257
Christiansen, L. J. - Fredenslund, A. - Gardner, N., Gas-Liquid Equilibria of the CO2-CO and CO2-CH4-CO Systems, Advances in Cryogenic Engineering. (1995) 309-319.
T / K = | 283.15 |  |  | Chart (double-click image to zoom in)
P / bar | x₁ | y₁
50.977 | 0.0106 | 0.073
57.441 | 0.023 | 0.133
67.756 | 0.0436 | 0.202
81.749 | 0.08 | 0.255
88.143 | 0.099 | 0.263
97.181 | 0.141 | 0.242

## 909_1313
Name | CARBON DIOXIDE |  | ETHYL ACETATE
CAS | 124-38-9 |  | 141-78-6
Critical temperature / K | 304.21 |  | 523.3
Critical pressure / bar | 73.83 |  | 38.8
Acentric factor | 0.224 |  | 0.366
Source: DIPPR May 2017
Phase equilibrium data
Isothermal phase equilibrium data
Wagner, Zdeněk - Pavlíček, Jan, Vapour-liquid equilibrium in the carbon dioxide—ethyl acetate system at high pressure, Fluid Phase Equilibria. 97 (1994) 119-126.
https://doi.org/10.1016/0378-3812(94)85010-0
T / K = | 303.15 |  |  | Chart (double-click image to zoom in)
P / bar | x₁ | y₁
20.316 | 0.5684 | 0.9925
30.59 | 0.7088 | 0.9938
30.772 | 0.7104 | 0.9939
38.503 | 0.7917 | 0.9955
40.611 | 0.8096 | 0.9926
45.231 | 0.8518 | 0.9941
45.424 | 0.8506 | 0.9945
46.17 | 0.8572 | 0.9957
53.21 | 0.911 | 0.9942
53.59 | 0.9084 | 0.9948
63.25 | 0.9638 | 0.9957
70.46 | 0.993 | 0.9969
Chrisochoou, A. - Schaber, K. - Bolz, U., Phase equilibria for enzyme-catalyzed reactions in supercritical carbon dioxide, Fluid Phase Equilibria. 108 (1995) 1-14.
https://doi.org/10.1016/0378-3812(95)02696-C
T / K = | 313.15 |  |  | Chart (double-click image to zoom in)
P / bar | x₁ | y₁
9.2 | 0.17 | 0.974
20.8 | 0.353 | 0.986
27 | 0.437 | 0.988
36.4 | 0.555 | 0.99
45.5 | 0.657 | 0.991
51.4 | 0.723 | 0.991
57 | 0.783 | 0.991
72.1 | 0.913 | 0.991
75.5 | 0.927 | 0.99
78.8 | 0.958 | 0.989
Wagner, Zdeněk - Pavlíček, Jan, Vapour-liquid equilibrium in the carbon dioxide—ethyl acetate system at high pressure, Fluid Phase Equilibria. 97 (1994) 119-126.
https://doi.org/10.1016/0378-3812(94)85010-0
T / K = | 323.15 |  |  | Chart (double-click image to zoom in)
P / bar | x₁ | y₁
20.468 | 0.45 | 0.9878
20.66 | 0.4464 | 0.9849
29.638 | 0.5733 | 0.99
30.529 | 0.5815 | 0.9894
39.071 | 0.6727 | 0.9898
39.294 | 0.6739 | 0.9897
49.639 | 0.7605 | 0.9915
52.253 | 0.7771 | 0.9911
57.998 | 0.8159 | 0.9884
61.727 | 0.8401 | 0.9922
66.003 | 0.8634 | 0.9915
73.552 | 0.9052 | 0.9893
77.605 | 0.9238 | 0.99
80.239 | 0.9347 | 0.9903
83.694 | 0.9473 | 0.9889
89.065 | 0.9684 | 0.9866
90.2 | 0.9752 | 0.9826
Chrisochoou, A. - Schaber, K. - Bolz, U., Phase equilibria for enzyme-catalyzed reactions in supercritical carbon dioxide, Fluid Phase Equilibria. 108 (1995) 1-14.
https://doi.org/10.1016/0378-3812(95)02696-C
T / K = | 333.15 |  |  | Chart (double-click image to zoom in)
P / bar | x₁ | y₁
16.2 | 0.225 | 0.961
24.1 | 0.32 | 0.972
31.3 | 0.398 | 0.972
86.6 | 0.814 | 0.969
Property change of mixing data
Enthalpy of mixing
Zahran, Fouad - Pando, Concepción - Renuncio, Juan A.R. - Cabañas, Albertina, Excess molar enthalpies for mixtures of supercritical CO2 and ethyl acetate and their role in supercritical fluid applications, The Journal of Chemical Thermodynamics. 51 (2012) 59-64.
https://doi.org/10.1016/j.jct.2012.02.034
T / K = | 313.15 |  |  | Chart (double-click image to zoom in)
P / bar = | 90
hᴹ / J.mol⁻¹ | z₁
-453 | 0.087
-947 | 0.172
-1361 | 0.256
-1924 | 0.381
-2196 | 0.462
-2524 | 0.542
-2861 | 0.66
-3042 | 0.737
-2983 | 0.814
-2660 | 0.889
-2262 | 0.926
-1584 | 0.963
Zahran, Fouad - Pando, Concepción - Renuncio, Juan A.R. - Cabañas, Albertina, Excess molar enthalpies for mixtures of supercritical CO2 and ethyl acetate and their role in supercritical fluid applications, The Journal of Chemical Thermodynamics. 51 (2012) 59-64.
https://doi.org/10.1016/j.jct.2012.02.034
T / K = | 313.15 |  |  | Chart (double-click image to zoom in)
P / bar = | 120
hᴹ / J.mol⁻¹ | z₁
-419 | 0.123
-776 | 0.235
-1015 | 0.338
-1166 | 0.432
-1288 | 0.519
-1368 | 0.599
-1403 | 0.673
-1349 | 0.742
-1265 | 0.806
-1099 | 0.866
-669 | 0.949
-371 | 0.975
Zahran, Fouad - Pando, Concepción - Renuncio, Juan A.R. - Cabañas, Albertina, Excess molar enthalpies for mixtures of supercritical CO2 and ethyl acetate and their role in supercritical fluid applications, The Journal of Chemical Thermodynamics. 51 (2012) 59-64.
https://doi.org/10.1016/j.jct.2012.02.034
T / K = | 313.15 |  |  | Chart (double-click image to zoom in)
P / bar = | 150
hᴹ / J.mol⁻¹ | z₁
-362 | 0.132
-632 | 0.25
-871 | 0.356
-1013 | 0.452
-1148 | 0.539
-1194 | 0.618
-1151 | 0.724
-1023 | 0.788
-948 | 0.818
-762 | 0.875
-518 | 0.927
-375 | 0.953
Zahran, Fouad - Pando, Concepción - Renuncio, Juan A.R. - Cabañas, Albertina, Excess molar enthalpies for mixtures of supercritical CO2 and ethyl acetate and their role in supercritical fluid applications, The Journal of Chemical Thermodynamics. 51 (2012) 59-64.
https://doi.org/10.1016/j.jct.2012.02.034
T / K = | 313.15 |  |  | Chart (double-click image to zoom in)
P / bar = | 180
hᴹ / J.mol⁻¹ | z₁
-258 | 0.071
-424 | 0.137
-693 | 0.259
-843 | 0.367
-938 | 0.463
-990 | 0.55
-1005 | 0.629
-942 | 0.7
-754 | 0.825
-607 | 0.88
-414 | 0.931
-312 | 0.955
Zahran, Fouad - Pando, Concepción - Renuncio, Juan A.R. - Cabañas, Albertina, Excess molar enthalpies for mixtures of supercritical CO2 and ethyl acetate and their role in supercritical fluid applications, The Journal of Chemical Thermodynamics. 51 (2012) 59-64.
https://doi.org/10.1016/j.jct.2012.02.034
T / K = | 323.15 |  |  | Chart (double-click image to zoom in)
P / bar = | 90
hᴹ / J.mol⁻¹ | z₁
-881 | 0.087
-1586 | 0.172
-2202 | 0.256
-3338 | 0.421
-3724 | 0.502
-4136 | 0.582
-4455 | 0.66
-4489 | 0.737
-4313 | 0.814
-3349 | 0.889
-2290 | 0.926
-1153 | 0.963
Zahran, Fouad - Pando, Concepción - Renuncio, Juan A.R. - Cabañas, Albertina, Excess molar enthalpies for mixtures of supercritical CO2 and ethyl acetate and their role in supercritical fluid applications, The Journal of Chemical Thermodynamics. 51 (2012) 59-64.
https://doi.org/10.1016/j.jct.2012.02.034
T / K = | 323.15 |  |  | Chart (double-click image to zoom in)
P / bar = | 120
hᴹ / J.mol⁻¹ | z₁
-640 | 0.123
-1136 | 0.235
-1486 | 0.338
-1737 | 0.432
-1986 | 0.559
-2047 | 0.636
-2044 | 0.742
-1902 | 0.806
-1691 | 0.866
-1373 | 0.922
-1133 | 0.949
-651 | 0.975
Zahran, Fouad - Pando, Concepción - Renuncio, Juan A.R. - Cabañas, Albertina, Excess molar enthalpies for mixtures of supercritical CO2 and ethyl acetate and their role in supercritical fluid applications, The Journal of Chemical Thermodynamics. 51 (2012) 59-64.
https://doi.org/10.1016/j.jct.2012.02.034
T / K = | 323.15 |  |  | Chart (double-click image to zoom in)
P / bar = | 150
hᴹ / J.mol⁻¹ | z₁
-454 | 0.132
-730 | 0.25
-987 | 0.369
-1141 | 0.452
-1281 | 0.539
-1357 | 0.655
-1341 | 0.724
-1315 | 0.757
-1192 | 0.88
-1046 | 0.875
-734 | 0.927
-553 | 0.953
Zahran, Fouad - Pando, Concepción - Renuncio, Juan A.R. - Cabañas, Albertina, Excess molar enthalpies for mixtures of supercritical CO2 and ethyl acetate and their role in supercritical fluid applications, The Journal of Chemical Thermodynamics. 51 (2012) 59-64.
https://doi.org/10.1016/j.jct.2012.02.034
T / K = | 323.15 |  |  | Chart (double-click image to zoom in)
P / bar = | 180
hᴹ / J.mol⁻¹ | z₁
-282 | 0.071
-456 | 0.137
-713 | 0.259
-899 | 0.367
-1008 | 0.463
-1090 | 0.55
-1147 | 0.629
-1117 | 0.7
-1005 | 0.796
-843 | 0.853
-768 | 0.88
-518 | 0.931
-387 | 0.955
Zahran, Fouad - Pando, Concepción - Renuncio, Juan A.R. - Cabañas, Albertina, Excess molar enthalpies for mixtures of supercritical CO2 and ethyl acetate and their role in supercritical fluid applications, The Journal of Chemical Thermodynamics. 51 (2012) 59-64.
https://doi.org/10.1016/j.jct.2012.02.034
T / K = | 333.15 |  |  | Chart (double-click image to zoom in)
P / bar = | 90
hᴹ / J.mol⁻¹ | z₁
-863 | 0.087
-1798 | 0.172
-2551 | 0.257
-3119 | 0.339
-3609 | 0.421
-4148 | 0.542
-4356 | 0.66
-4407 | 0.737
-4150 | 0.814
-3388 | 0.889
-2228 | 0.926
-1077 | 0.963
Zahran, Fouad - Pando, Concepción - Renuncio, Juan A.R. - Cabañas, Albertina, Excess molar enthalpies for mixtures of supercritical CO2 and ethyl acetate and their role in supercritical fluid applications, The Journal of Chemical Thermodynamics. 51 (2012) 59-64.
https://doi.org/10.1016/j.jct.2012.02.034
T / K = | 333.15 |  |  | Chart (double-click image to zoom in)
P / bar = | 150
hᴹ / J.mol⁻¹ | z₁
-565 | 0.132
-949 | 0.25
-1244 | 0.356
-1433 | 0.452
-1560 | 0.539
-1656 | 0.618
-1705 | 0.69
-1679 | 0.757
-1574 | 0.818
-1337 | 0.875
-942 | 0.927
-756 | 0.953
Additional data with unitary variance
Critical point |  |  |  | Chart (double-click image to zoom in)
Byun, Hun-Soo - Choi, Min-Yong - Lim, Jong-Sung, High-pressure phase behavior and modeling of binary mixtures for alkyl acetate in supercritical carbon dioxide, The Journal of Supercritical Fluids. 37 (2006) 323-332.
https://doi.org/10.1016/j.supflu.2005.10.007
T / K | P / bar | x₁
313.2 | 81.6 | 0.964
333.2 | 97 | 0.928
353.2 | 107.1 | 0.846
373.2 | 116.1 | 0.821
393.2 | 116.6 | 0.788
Juntarachat, Niramol - Privat, Romain - Coniglio, Lucie - Jaubert, Jean-Noël, Development of a Predictive Equation of State for CO2 + Ethyl Ester Mixtures Based on Critical Points Measurements, Journal of Chemical & Engineering Data. 59 (2014) 3205-3219.
https://doi.org/10.1021/je5002494
T / K | P / bar | x₁
335.14 | 98.585 | 0.9443
356.13 | 112.08 | 0.9115
391.38 | 123.62 | 0.8577
418.78 | 120.54 | 0.7902
434.98 | 116.36 | 0.7158
455.01 | 106.1 | 0.6271
469.78 | 95.135 | 0.5328
481.81 | 84.875 | 0.4198
493.95 | 73.116 | 0.2934
504.49 | 61.3 | 0.1988
514.36 | 49.326 | 0.1011

## 909_1401
Name | CARBON DIOXIDE |  | DIMETHYL ETHER
CAS | 124-38-9 |  | 115-10-6
Critical temperature / K | 304.21 |  | 400.1
Critical pressure / bar | 73.83 |  | 53.7
Acentric factor | 0.224 |  | 0.2
Source: DIPPR May 2017
Phase equilibrium data
Isothermal phase equilibrium data
Tsang, Charles Y. - Streett, William B., Vapor-liquid equilibrium in the system carbon dioxide/dimethyl ether, Journal of Chemical & Engineering Data. 26 (1981) 155-159.
https://doi.org/10.1021/je00024a018
T / K = | 273.15 |  |  | Chart (double-click image to zoom in)
P / bar | x₁ | y₁
4.1 | 0.0763 | 0.3613
5.2 | 0.127 | 0.5024
10.9 | 0.3658 | 0.7959
12.4 | 0.4286 | 0.8346
14.5 | 0.4877 | 0.8699
17.3 | 0.5722 | 0.9004
20.7 | 0.6631 | 0.93
24.1 | 0.7445 | 0.9527
27.6 | 0.8325 | 0.9694
31 | 0.9149 | 0.9833
Tsang, Charles Y. - Streett, William B., Vapor-liquid equilibrium in the system carbon dioxide/dimethyl ether, Journal of Chemical & Engineering Data. 26 (1981) 155-159.
https://doi.org/10.1021/je00024a018
T / K = | 288.2 |  |  | Chart (double-click image to zoom in)
P / bar | x₁ | y₁
13.8 | 0.3016 | 0.6943
17.4 | 0.3955 | 0.7793
20.7 | 0.4708 | 0.8277
25.5 | 0.5729 | 0.8733
31 | 0.6788 | 0.9097
35.9 | 0.7572 | 0.9345
39.3 | 0.814 | 0.949
Jonasson, Ari - Persson, Ole - Fredenslund, Aage, High Pressure Solubility of Carbon Dioxide and Carbon Monoxide in Dimethyl Ether, Journal of Chemical & Engineering Data. 40 (1995) 296-300.
https://doi.org/10.1021/je00017a066
T / K = | 288.2 |  |  | Chart (double-click image to zoom in)
P / bar | x₁ | y₁
5 | 0.0149 | 0.1733
6 | 0.0541 | 0.3061
7.2 | 0.1019 | 0.4312
8.6 | 0.1518 | 0.5242
10.2 | 0.2022 | 0.6047
12.4 | 0.2663 | 0.6794
14.8 | 0.324 | 0.7365
17.7 | 0.403 | 0.7888
21 | 0.4782 | 0.8322
24.6 | 0.5526 | 0.8639
28.4 | 0.6284 | 0.8937
32.7 | 0.7079 | 0.9161
37.3 | 0.7822 | 0.9391
41.2 | 0.8501 | 0.958
Laursen, T. - Rasmussen, P. - Andersen, S.I., VLE and VLLE Measurements of Dimethyl Ether Containing Systems, J. Chem. Eng. Data. 47 (2002) 198-202.
https://doi.org/10.1021/je010154+
T / K = | 298.15 |  |  | Chart (double-click image to zoom in)
P / bar | x₁ | y₁
16.6 | 0.2597 | 0.6857
25.6 | 0.4546 | 0.8179
34.6 | 0.6164 | 0.8875
41.2 | 0.7261 | 0.919
49.8 | 0.8478 | 0.9542
Laursen, T. - Rasmussen, P. - Andersen, S.I., VLE and VLLE Measurements of Dimethyl Ether Containing Systems, J. Chem. Eng. Data. 47 (2002) 198-202.
https://doi.org/10.1021/je010154+
T / K = | 308.65 |  |  | Chart (double-click image to zoom in)
P / bar | x₁ | y₁
13 | 0.1023 | 0.4052
17.7 | 0.1954 | 0.5821
19.3 | 0.2272 | 0.5908
25.7 | 0.3443 | 0.7292
31.1 | 0.4289 | 0.7874
38.8 | 0.5491 | 0.8476
45.8 | 0.6515 | 0.8791
50.8 | 0.7154 | 0.8986
57.3 | 0.7939 | 0.9221
Tsang, Charles Y. - Streett, William B., Vapor-liquid equilibrium in the system carbon dioxide/dimethyl ether, Journal of Chemical & Engineering Data. 26 (1981) 155-159.
https://doi.org/10.1021/je00024a018
T / K = | 308.65 |  |  | Chart (double-click image to zoom in)
P / bar | x₁ | y₁
9 | 0.0291 | 0.1354
11.7 | 0.0891 | 0.3421
15.9 | 0.184 | 0.4987
18.6 | 0.2433 | 0.5743
22.1 | 0.3102 | 0.6528
24.5 | 0.3535 | 0.6856
27.6 | 0.4055 | 0.732
30.7 | 0.4568 | 0.7702
37.9 | 0.5695 | 0.8241
41.4 | 0.6141 | 0.8488
44.8 | 0.6597 | 0.867
48.3 | 0.7006 | 0.8857
51.7 | 0.7427 | 0.8962
60 | 0.8375 | 0.9257
62.6 | 0.8611 | 0.9329
Jonasson, Ari - Persson, Ole - Fredenslund, Aage, High Pressure Solubility of Carbon Dioxide and Carbon Monoxide in Dimethyl Ether, Journal of Chemical & Engineering Data. 40 (1995) 296-300.
https://doi.org/10.1021/je00017a066
T / K = | 308.65 |  |  | Chart (double-click image to zoom in)
P / bar | x₁ | y₁
8.7 | 0.0212 | 0.123
10.6 | 0.0689 | 0.2783
12.4 | 0.1094 | 0.3828
14.6 | 0.1569 | 0.4773
17 | 0.2067 | 0.5468
19.6 | 0.2583 | 0.6103
22.3 | 0.3061 | 0.6633
25 | 0.3575 | 0.7035
28 | 0.405 | 0.7465
34.3 | 0.5055 | 0.8171
37.6 | 0.5602 | 0.8417
42.8 | 0.6266 | 0.871
45.2 | 0.6582 | 0.8808
48 | 0.6934 | 0.8839
51.1 | 0.7291 | 0.8922
53.9 | 0.7596 | 0.9149
56.6 | 0.7917 | 0.9186
61.2 | 0.8395 | 0.9271
62.5 | 0.8516 | 0.9294
63.3 | 0.8577 | 0.9335
Laursen, T. - Rasmussen, P. - Andersen, S.I., VLE and VLLE Measurements of Dimethyl Ether Containing Systems, J. Chem. Eng. Data. 47 (2002) 198-202.
https://doi.org/10.1021/je010154+
T / K = | 320.15 |  |  | Chart (double-click image to zoom in)
P / bar | x₁ | y₁
14.5 | 0.0708 | 0.2862
18.7 | 0.1412 | 0.4432
25.6 | 0.259 | 0.5992
34.3 | 0.388 | 0.7106
40.4 | 0.4768 | 0.7651
50.3 | 0.5932 | 0.8218
55.9 | 0.6536 | 0.8476
64.1 | 0.7414 | 0.8684
69.7 | 0.7869 | 0.8769
73.2 | 0.814 | 0.8886
Tsang, Charles Y. - Streett, William B., Vapor-liquid equilibrium in the system carbon dioxide/dimethyl ether, Journal of Chemical & Engineering Data. 26 (1981) 155-159.
https://doi.org/10.1021/je00024a018
T / K = | 335.17 |  |  | Chart (double-click image to zoom in)
P / bar | x₁ | y₁
17.9 | 0.0448 | 0.1563
20 | 0.0756 | 0.2404
23.6 | 0.1254 | 0.3588
28.3 | 0.193 | 0.4663
32.5 | 0.2499 | 0.5298
38.6 | 0.3286 | 0.6033
48.3 | 0.4361 | 0.678
55.9 | 0.5216 | 0.7126
65.4 | 0.613 | 0.7525
72.4 | 0.6845 | 0.771
75.8 | 0.7126 | 0.772
79.3 | 0.7364 | 0.7701
79 | 0.76 | 0.76 | CRIT
Tsang, Charles Y. - Streett, William B., Vapor-liquid equilibrium in the system carbon dioxide/dimethyl ether, Journal of Chemical & Engineering Data. 26 (1981) 155-159.
https://doi.org/10.1021/je00024a018
T / K = | 350.2 |  |  | Chart (double-click image to zoom in)
P / bar | x₁ | y₁
21.7 | 0.0112 | 0.034
23.4 | 0.0312 | 0.0895
25.5 | 0.0553 | 0.1611
27.6 | 0.0797 | 0.2143
31.4 | 0.1231 | 0.3074
35.7 | 0.1722 | 0.3879
41.5 | 0.241 | 0.4652
46.5 | 0.2955 | 0.5065
57.9 | 0.4137 | 0.5916
62.4 | 0.4508 | 0.611
66.9 | 0.49 | 0.6272
69.1 | 0.5168 | 0.6342
75 | 0.605 | 0.605 | CRIT
Tsang, Charles Y. - Streett, William B., Vapor-liquid equilibrium in the system carbon dioxide/dimethyl ether, Journal of Chemical & Engineering Data. 26 (1981) 155-159.
https://doi.org/10.1021/je00024a018
T / K = | 360.07 |  |  | Chart (double-click image to zoom in)
P / bar | x₁ | y₁
26.1 | 0.0104 | 0.0313
27.9 | 0.0296 | 0.0809
29.9 | 0.0502 | 0.1336
32.5 | 0.0787 | 0.1952
35.3 | 0.1082 | 0.2528
45.2 | 0.2135 | 0.3942
49.3 | 0.2531 | 0.432
52.5 | 0.285 | 0.457
56.9 | 0.3269 | 0.4878
60.9 | 0.3652 | 0.504
65.5 | 0.4093 | 0.5273
69 | 0.4434 | 0.5351
71.1 | 0.4734 | 0.5283
72 | 0.505 | 0.505 | CRIT
Tsang, Charles Y. - Streett, William B., Vapor-liquid equilibrium in the system carbon dioxide/dimethyl ether, Journal of Chemical & Engineering Data. 26 (1981) 155-159.
https://doi.org/10.1021/je00024a018
T / K = | 370.13 |  |  | Chart (double-click image to zoom in)
P / bar | x₁ | y₁
31.9 | 0.0134 | 0.0317
33.8 | 0.0317 | 0.0774
36.4 | 0.0564 | 0.1304
40.3 | 0.0923 | 0.1975
43.4 | 0.1226 | 0.2462
53.7 | 0.2268 | 0.3611
55.2 | 0.2376 | 0.3724
56.8 | 0.2546 | 0.3835
66.1 | 0.346 | 0.4276
69 | 0.405 | 0.405 | CRIT
Tsang, Charles Y. - Streett, William B., Vapor-liquid equilibrium in the system carbon dioxide/dimethyl ether, Journal of Chemical & Engineering Data. 26 (1981) 155-159.
https://doi.org/10.1021/je00024a018
T / K = | 377.57 |  |  | Chart (double-click image to zoom in)
P / bar | x₁ | y₁
35.9 | 0.0101 | 0.0187
41 | 0.0523 | 0.1109
42.7 | 0.0679 | 0.1358
45.5 | 0.0932 | 0.1798
48.3 | 0.1177 | 0.2127
51 | 0.1436 | 0.2429
53.8 | 0.1692 | 0.2729
56.9 | 0.1996 | 0.2972
60 | 0.2311 | 0.3164
63.7 | 0.2765 | 0.3288
66 | 0.335 | 0.335 | CRIT
Tsang, Charles Y. - Streett, William B., Vapor-liquid equilibrium in the system carbon dioxide/dimethyl ether, Journal of Chemical & Engineering Data. 26 (1981) 155-159.
https://doi.org/10.1021/je00024a018
T / K = | 386.56 |  |  | Chart (double-click image to zoom in)
P / bar | x₁ | y₁
41.9 | 0.006 | 0.0102
42.9 | 0.0146 | 0.0273
44.1 | 0.0251 | 0.0457
47.3 | 0.0508 | 0.0832
49.3 | 0.0684 | 0.1122
51.7 | 0.0888 | 0.1388
53.8 | 0.1064 | 0.1589
55.9 | 0.1243 | 0.1744
59 | 0.15 | 0.15 | CRIT
Additional data with unitary variance
Critical point |  |  |  | Chart (double-click image to zoom in)
Tsang, Charles Y. - Streett, William B., Vapor-liquid equilibrium in the system carbon dioxide/dimethyl ether, Journal of Chemical & Engineering Data. 26 (1981) 155-159.
https://doi.org/10.1021/je00024a018
T / K | P / bar | x₁
308.45 | 77 | 0.96
320.06 | 80 | 0.88

## 909_1922
Name | CARBON DIOXIDE |  | HYDROGEN SULFIDE
CAS | 124-38-9 |  | 7783-06-4
Critical temperature / K | 304.21 |  | 373.53
Critical pressure / bar | 73.83 |  | 89.629
Acentric factor | 0.224 |  | 0.094
Source: DIPPR May 2017
Phase equilibrium data
Isothermal phase equilibrium data
Chapoy, Antonin - Coquelet, Christophe - Liu, Haifan - Valtz, Alain - Tohidi, Bahman, Vapour–liquid equilibrium data for the hydrogen sulphide (H2S)+carbon dioxide (CO2) system at temperatures from 258 to 313K, Fluid Phase Equilibria. 356 (2013) 223-228.
https://doi.org/10.1016/j.fluid.2013.07.050
T / K = | 273.15 |  |  | Chart (double-click image to zoom in)
P / bar | x₁ | y₁
13.75 | 0.0541 | 0.2346
17.22 | 0.126 | 0.4006
22.46 | 0.292 | 0.5878
24.84 | 0.3959 | 0.6506
28.99 | 0.5897 | 0.7522
Ferrell, J.K. - Rousseau, R.W. - Bass, D.G., The solubility of acid gases in methanol (1979) 1-40.
T / K = | 293 |  |  | Chart (double-click image to zoom in)
P / bar | x₁ | y₁
20.265 | 0.02 | 0.131
25.331 | 0.09 | 0.315
30.398 | 0.179 | 0.45
35.464 | 0.285 | 0.543
40.53 | 0.42 | 0.63
45.596 | 0.563 | 0.71
50.663 | 0.739 | 0.811
52.689 | 0.82 | 0.87
Chapoy, Antonin - Coquelet, Christophe - Liu, Haifan - Valtz, Alain - Tohidi, Bahman, Vapour–liquid equilibrium data for the hydrogen sulphide (H2S)+carbon dioxide (CO2) system at temperatures from 258 to 313K, Fluid Phase Equilibria. 356 (2013) 223-228.
https://doi.org/10.1016/j.fluid.2013.07.050
T / K = | 313.02 |  |  | Chart (double-click image to zoom in)
P / bar | x₁ | y₁
34.34 | 0.0489 | 0.1482
39.14 | 0.0983 | 0.2483
44.72 | 0.1655 | 0.356
54.75 | 0.3028 | 0.5008
Isobaric phase equilibrium data
Sobocinski, D. P. - Kurata, Fred, Heterogeneous phase equilibria of the hydrogen sulfide–carbon dioxide system, AIChE Journal. 5 (1959) 545-551.
https://doi.org/10.1002/aic.690050425
P / bar = | 6.8948 |  |  | Chart (double-click image to zoom in)
T / K | x₁ | y₁
224.82 | 0.718 | 0.898
227.59 | 0.499 | 0.796
233.15 | 0.286 | 0.671
238.71 | 0.15 | 0.55
244.26 | 0.085 | 0.428
249.82 | 0.044 | 0.3
255.37 | 0.016 | 0.16
Sobocinski, D. P. - Kurata, Fred, Heterogeneous phase equilibria of the hydrogen sulfide–carbon dioxide system, AIChE Journal. 5 (1959) 545-551.
https://doi.org/10.1002/aic.690050425
P / bar = | 13.79 |  |  | Chart (double-click image to zoom in)
T / K | x₁ | y₁
243.15 | 0.859 | 0.925
244.26 | 0.765 | 0.88
249.82 | 0.453 | 0.741
255.37 | 0.28 | 0.631
260.93 | 0.178 | 0.525
266.48 | 0.113 | 0.41
272.04 | 0.069 | 0.277
277.59 | 0.033 | 0.145
280.37 | 0.017 | 0.078
Sobocinski, D. P. - Kurata, Fred, Heterogeneous phase equilibria of the hydrogen sulfide–carbon dioxide system, AIChE Journal. 5 (1959) 545-551.
https://doi.org/10.1002/aic.690050425
P / bar = | 20.684 |  |  | Chart (double-click image to zoom in)
T / K | x₁ | y₁
294.26 | 0.022 | 0.106
288.71 | 0.052 | 0.23
283.15 | 0.093 | 0.349
277.59 | 0.15 | 0.46
272.04 | 0.248 | 0.564
266.48 | 0.37 | 0.66
260.93 | 0.551 | 0.759
258.15 | 0.699 | 0.825
256.48 | 0.805 | 0.881
Bierlein, James A. - Kay, Webster B., Phase-Equilibrium Properties of System Carbon Dioxide-Hydrogen Sulfide, Industrial & Engineering Chemistry. 45 (1953) 618-624.
https://doi.org/10.1021/ie50519a043
P / bar = | 40.53 |  |  | Chart (double-click image to zoom in)
T / K | x₁ | y₁
323.15 | 0.035 | 0.124
318.15 | 0.074 | 0.216
313.15 | 0.117 | 0.3
308.15 | 0.168 | 0.382
303.15 | 0.232 | 0.467
298.15 | 0.313 | 0.546
293.15 | 0.42 | 0.63
288.15 | 0.563 | 0.72
283.15 | 0.756 | 0.835
282.15 | 0.797 | 0.862
281.15 | 0.852 | 0.899
280.15 | 0.916 | 0.942
Bierlein, James A. - Kay, Webster B., Phase-Equilibrium Properties of System Carbon Dioxide-Hydrogen Sulfide, Industrial & Engineering Chemistry. 45 (1953) 618-624.
https://doi.org/10.1021/ie50519a043
P / bar = | 50.662 |  |  | Chart (double-click image to zoom in)
T / K | x₁ | y₁
338.15 | 0.01 | 0.045
333.15 | 0.048 | 0.132
328.15 | 0.089 | 0.216
323.15 | 0.135 | 0.295
318.15 | 0.19 | 0.374
313.15 | 0.255 | 0.455
308.15 | 0.336 | 0.534
303.15 | 0.438 | 0.614
298.15 | 0.572 | 0.701
293.15 | 0.739 | 0.811
290.15 | 0.874 | 0.908
289.15 | 0.932 | 0.95
Bierlein, James A. - Kay, Webster B., Phase-Equilibrium Properties of System Carbon Dioxide-Hydrogen Sulfide, Industrial & Engineering Chemistry. 45 (1953) 618-624.
https://doi.org/10.1021/ie50519a043
P / bar = | 60.795 |  |  | Chart (double-click image to zoom in)
T / K | x₁ | y₁
348.15 | 0.009 | 0.035
343.15 | 0.05 | 0.122
338.15 | 0.092 | 0.194
333.15 | 0.137 | 0.271
328.15 | 0.19 | 0.345
323.15 | 0.256 | 0.423
318.15 | 0.33 | 0.496
313.15 | 0.425 | 0.583
308.15 | 0.54 | 0.662
303.15 | 0.687 | 0.759
298.15 | 0.873 | 0.901
297.15 | 0.922 | 0.938
Bierlein, James A. - Kay, Webster B., Phase-Equilibrium Properties of System Carbon Dioxide-Hydrogen Sulfide, Industrial & Engineering Chemistry. 45 (1953) 618-624.
https://doi.org/10.1021/ie50519a043
P / bar = | 81.06 |  |  | Chart (double-click image to zoom in)
T / K | x₁ | y₁
363.15 | 0.025 | 0.05
358.15 | 0.07 | 0.127
353.15 | 0.116 | 0.176
348.15 | 0.167 | 0.24
343.15 | 0.225 | 0.308
338.15 | 0.292 | 0.373
333.15 | 0.366 | 0.438
328.15 | 0.456 | 0.508
325.23 | 0.544 | 0.544 | CRIT
Sobocinski, D. P. - Kurata, Fred, Heterogeneous phase equilibria of the hydrogen sulfide–carbon dioxide system, AIChE Journal. 5 (1959) 545-551.
https://doi.org/10.1002/aic.690050425
P / bar = | 82.738 |  |  | Chart (double-click image to zoom in)
T / K | x₁ | y₁
363.71 | 0.038 | 0.061
360.93 | 0.062 | 0.099
355.37 | 0.112 | 0.17
349.82 | 0.165 | 0.24
344.26 | 0.226 | 0.316
338.71 | 0.304 | 0.39
333.15 | 0.405 | 0.455
330.37 | 0.465 | 0.485
328.82 | 0.5 | 0.5 | CRIT
Additional data with unitary variance
Critical point |  |  |  | Chart (double-click image to zoom in)
Bierlein, James A. - Kay, Webster B., Phase-Equilibrium Properties of System Carbon Dioxide-Hydrogen Sulfide, Industrial & Engineering Chemistry. 45 (1953) 618-624.
https://doi.org/10.1021/ie50519a043
T / K | P / bar | x₁
306.68 | 74.16 | 0.9009
309.11 | 74.829 | 0.8292
316.87 | 77.848 | 0.6659
330.13 | 83.208 | 0.4728
337.89 | 85.863 | 0.3759
347.63 | 88.518 | 0.2608
357.31 | 89.774 | 0.1614
366.65 | 89.966 | 0.063

## 909_1938
Name | CARBON DIOXIDE |  | CARBON DISULFIDE
CAS | 124-38-9 |  | 75-15-0
Critical temperature / K | 304.21 |  | 552
Critical pressure / bar | 73.83 |  | 79
Acentric factor | 0.224 |  | 0.111
Source: DIPPR May 2017
Phase equilibrium data
Isothermal phase equilibrium data
Reiff, W.-E. - Roth, H. - Lucas, K., Phase equilibria in the binary system carbon disulfide-carbon dioxide, Fluid Phase Equilibria. 73 (1992) 323-338.
https://doi.org/10.1016/0378-3812(92)80016-3
T / K = | 273.15 |  |  | Chart (double-click image to zoom in)
P / bar | x₁ | y₁
4.74 | 0.026 | 0.9593
10.32 | 0.0518 | 0.9797
20.14 | 0.1182 | 0.9862
25.71 | 0.1761 | 0.9878
28.07 | 0.21 | 0.9861
30.08 | 0.263 | 0.9883
31.22 | 0.8711 | 0.9892
31.68 | 0.8967 | 0.991
32.22 | 0.9237 | 0.9919
Reiff, W.-E. - Roth, H. - Lucas, K., Phase equilibria in the binary system carbon disulfide-carbon dioxide, Fluid Phase Equilibria. 73 (1992) 323-338.
https://doi.org/10.1016/0378-3812(92)80016-3
T / K = | 280 |  |  | Chart (double-click image to zoom in)
P / bar | x₁ | y₁
5.74 | 0.0301 | 0.9557
11.78 | 0.0604 | 0.9723
20.11 | 0.1135 | 0.9806
27.07 | 0.1683 | 0.983
31.08 | 0.2189 | 0.9845
33.14 | 0.2523 | 0.985
34.65 | 0.3042 | 0.9853
35.9 | 0.3674 | 0.9859
37.02 | 0.8846 | 0.9889
37.61 | 0.9123 | 0.9899
38.45 | 0.9367 | 0.992
Reiff, W.-E. - Roth, H. - Lucas, K., Phase equilibria in the binary system carbon disulfide-carbon dioxide, Fluid Phase Equilibria. 73 (1992) 323-338.
https://doi.org/10.1016/0378-3812(92)80016-3
T / K = | 285 |  |  | Chart (double-click image to zoom in)
P / bar | x₁ | y₁
5.04 | 0.024 | 0.9366
10.18 | 0.0476 | 0.9642
19.98 | 0.095 | 0.9782
38.73 | 0.313 | 0.9834
39.79 | 0.3804 | 0.9835
40.02 | 0.4258 | 0.9824
40.08 | 0.7506 | 0.9841
40.83 | 0.8343 | 0.9847
42.43 | 0.9055 | 0.9875
Reiff, W.-E. - Roth, H. - Lucas, K., Phase equilibria in the binary system carbon disulfide-carbon dioxide, Fluid Phase Equilibria. 73 (1992) 323-338.
https://doi.org/10.1016/0378-3812(92)80016-3
T / K = | 290 |  |  | Chart (double-click image to zoom in)
P / bar | x₁ | y₁
5.12 | 0.02 | 0.9258
15.02 | 0.0632 | 0.9701
25.21 | 0.1181 | 0.9785
34.68 | 0.1918 | 0.9813
38.23 | 0.2351 | 0.9814
41.33 | 0.2921 | 0.9816
44.08 | 0.4454 | 0.9824
45.98 | 0.8613 | 0.9839
46.9 | 0.8891 | 0.985
48.24 | 0.9244 | 0.9869
Reiff, W.-E. - Roth, H. - Lucas, K., Phase equilibria in the binary system carbon disulfide-carbon dioxide, Fluid Phase Equilibria. 73 (1992) 323-338.
https://doi.org/10.1016/0378-3812(92)80016-3
T / K = | 299.88 |  |  | Chart (double-click image to zoom in)
P / bar | x₁ | y₁
5.3 | 0.0165 | 0.8945
10 | 0.035 | 0.94
15.04 | 0.053 | 0.9567
20.2 | 0.075 | 0.9646
30 | 0.1249 | 0.972
40.05 | 0.1907 | 0.9753
45.78 | 0.2524 | 0.974
52.86 | 0.4699 | 0.9747
53.39 | 0.5565 | 0.9754
54.28 | 0.7397 | 0.9753
56.21 | 0.8458 | 0.9769
58.34 | 0.8986 | 0.9789
Reiff, W.-E. - Roth, H. - Lucas, K., Phase equilibria in the binary system carbon disulfide-carbon dioxide, Fluid Phase Equilibria. 73 (1992) 323-338.
https://doi.org/10.1016/0378-3812(92)80016-3
T / K = | 310 |  |  | Chart (double-click image to zoom in)
P / bar | x₁ | y₁
5.18 | 0.0148 | 0.8465
10.31 | 0.0321 | 0.9183
20.2 | 0.0695 | 0.9489
30.05 | 0.1123 | 0.9611
40.12 | 0.1684 | 0.9665
50.85 | 0.248 | 0.9672
60.22 | 0.3839 | 0.966
62.7 | 0.481 | 0.9663
64.33 | 0.65 | 0.9662
67.22 | 0.8267 | 0.9664
70.33 | 0.8907 | 0.9683
74 | 0.9363 | 0.9711
Reiff, W.-E. - Roth, H. - Lucas, K., Phase equilibria in the binary system carbon disulfide-carbon dioxide, Fluid Phase Equilibria. 73 (1992) 323-338.
https://doi.org/10.1016/0378-3812(92)80016-3
T / K = | 330.01 |  |  | Chart (double-click image to zoom in)
P / bar | x₁ | y₁
10 | 0.0254 | 0.8413
20.3 | 0.0571 | 0.9117
30.27 | 0.0898 | 0.9332
40.77 | 0.1295 | 0.9434
53.94 | 0.1886 | 0.9473
64.95 | 0.2518 | 0.9476
74.95 | 0.3389 | 0.9453
80.2 | 0.4029 | 0.9422
85.4 | 0.5171 | 0.9377
88 | 0.629 | 0.9334
90.2 | 0.7393 | 0.9273
92.2 | 0.8101 | 0.9202
93 | 0.8269 | 0.9148
93.8 | 0.8496 | 0.9042
Reiff, W.-E. - Roth, H. - Lucas, K., Phase equilibria in the binary system carbon disulfide-carbon dioxide, Fluid Phase Equilibria. 73 (1992) 323-338.
https://doi.org/10.1016/0378-3812(92)80016-3
T / K = | 360.01 |  |  | Chart (double-click image to zoom in)
P / bar | x₁ | y₁
15.18 | 0.0302 | 0.7598
35.66 | 0.0848 | 0.8737
54.8 | 0.1441 | 0.8994
69.7 | 0.198 | 0.9068
84.6 | 0.2634 | 0.906
100.4 | 0.3539 | 0.8972
108.6 | 0.411 | 0.8891
115.3 | 0.4768 | 0.8748
120.1 | 0.5396 | 0.8589
122.4 | 0.5788 | 0.8467
125.3 | 0.6471 | 0.8157
125.9 | 0.6674 | 0.8054
Reiff, W.-E. - Roth, H. - Lucas, K., Phase equilibria in the binary system carbon disulfide-carbon dioxide, Fluid Phase Equilibria. 73 (1992) 323-338.
https://doi.org/10.1016/0378-3812(92)80016-3
T / K = | 410 |  |  | Chart (double-click image to zoom in)
P / bar | x₁ | y₁
14.95 | 0.0121 | 0.3262
25.9 | 0.0371 | 0.5729
40.74 | 0.0724 | 0.6973
49.92 | 0.0952 | 0.7396
61.16 | 0.123 | 0.7673
76.4 | 0.1639 | 0.7876
87.1 | 0.1945 | 0.7954
94.2 | 0.2171 | 0.799
104.2 | 0.2493 | 0.7991
117.6 | 0.2954 | 0.7931
125.5 | 0.3297 | 0.7869
135.8 | 0.3771 | 0.7719
145 | 0.4304 | 0.7549
149.5 | 0.4579 | 0.74
154.9 | 0.5083 | 0.7036
156.7 | 0.5318 | 0.6904
158.9 | 0.6008 | 0.6391
Reiff, W.-E. - Roth, H. - Lucas, K., Phase equilibria in the binary system carbon disulfide-carbon dioxide, Fluid Phase Equilibria. 73 (1992) 323-338.
https://doi.org/10.1016/0378-3812(92)80016-3
T / K = | 448.15 |  |  | Chart (double-click image to zoom in)
P / bar | x₁ | y₁
40.4 | 0.0485 | 0.4477
55.8 | 0.0851 | 0.558
70.3 | 0.1209 | 0.6123
84.7 | 0.1537 | 0.6431
99.1 | 0.1909 | 0.6625
114.9 | 0.2359 | 0.6639
130.1 | 0.2886 | 0.6513
144.8 | 0.3495 | 0.6245
156.3 | 0.4402 | 0.5606
Reiff, W.-E. - Roth, H. - Lucas, K., Phase equilibria in the binary system carbon disulfide-carbon dioxide, Fluid Phase Equilibria. 73 (1992) 323-338.
https://doi.org/10.1016/0378-3812(92)80016-3
T / K = | 473.15 |  |  | Chart (double-click image to zoom in)
P / bar | x₁ | y₁
48.8 | 0.0495 | 0.3452
57.6 | 0.0695 | 0.4095
70 | 0.0955 | 0.4748
79.7 | 0.1194 | 0.5075
90.9 | 0.1439 | 0.5279
99.5 | 0.1732 | 0.5425
110.5 | 0.2001 | 0.55
119.6 | 0.2272 | 0.5499
129.4 | 0.2629 | 0.5422
139.5 | 0.3091 | 0.5158
142.4 | 0.3288 | 0.5063
145 | 0.349 | 0.4876
Property change of mixing data
Enthalpy of mixing
Wormald, C.J. - Hodgetts, R.W., Measurements of HmE for {xCO2+(1−x)CS2} in the liquid region up to T=300.15 K and p=7.5 MPa, Fluid Phase Equilibria. 204 (2003) 303-308.
https://doi.org/10.1016/S0378-3812(02)00266-2
T / K = | 270.15 |  |  | Chart (double-click image to zoom in)
P / bar = | 50
hᴹ / J.mol⁻¹ | z₁
779 | 0.157
822 | 0.169
874 | 0.188
917 | 0.196
967 | 0.211
1015 | 0.229
1077 | 0.25
1127 | 0.32
1137 | 0.373
1164 | 0.432
1160 | 0.534
1144 | 0.576
1125 | 0.619
1094 | 0.685
1017 | 0.772
978 | 0.802
934 | 0.825
865 | 0.844
807 | 0.858
755 | 0.871
Wormald, C.J. - Hodgetts, R.W., Measurements of HmE for {xCO2+(1−x)CS2} in the liquid region up to T=300.15 K and p=7.5 MPa, Fluid Phase Equilibria. 204 (2003) 303-308.
https://doi.org/10.1016/S0378-3812(02)00266-2
T / K = | 290.15 |  |  | Chart (double-click image to zoom in)
P / bar = | 75
hᴹ / J.mol⁻¹ | z₁
724 | 0.171
764 | 0.182
806 | 0.198
849 | 0.214
896 | 0.232
958 | 0.254
1014 | 0.28
1079 | 0.312
1140 | 0.362
1157 | 0.382
1173 | 0.418
1183 | 0.434
1156 | 0.514
1136 | 0.546
1107 | 0.588
1074 | 0.611
1061 | 0.642
1002 | 0.683
976 | 0.708
911 | 0.752
843 | 0.771
776 | 0.802
722 | 0.825
666 | 0.843
629 | 0.858
Wormald, C.J. - Hodgetts, R.W., Measurements of HmE for {xCO2+(1−x)CS2} in the liquid region up to T=300.15 K and p=7.5 MPa, Fluid Phase Equilibria. 204 (2003) 303-308.
https://doi.org/10.1016/S0378-3812(02)00266-2
T / K = | 295.15 |  |  | Chart (double-click image to zoom in)
P / bar = | 75
hᴹ / J.mol⁻¹ | z₁
666 | 0.171
710 | 0.185
754 | 0.201
808 | 0.221
862 | 0.245
927 | 0.274
994 | 0.312
1004 | 0.329
1092 | 0.405
1105 | 0.476
1111 | 0.531
1106 | 0.575
1034 | 0.619
982 | 0.671
860 | 0.73
664 | 0.802
604 | 0.825
554 | 0.843
Wormald, C.J. - Hodgetts, R.W., Measurements of HmE for {xCO2+(1−x)CS2} in the liquid region up to T=300.15 K and p=7.5 MPa, Fluid Phase Equilibria. 204 (2003) 303-308.
https://doi.org/10.1016/S0378-3812(02)00266-2
T / K = | 300.15 |  |  | Chart (double-click image to zoom in)
P / bar = | 75
hᴹ / J.mol⁻¹ | z₁
631 | 0.177
668 | 0.193
715 | 0.211
766 | 0.232
802 | 0.254
840 | 0.28
904 | 0.312
939 | 0.353
963 | 0.405
965 | 0.476
951 | 0.522
915 | 0.576
829 | 0.63
757 | 0.671
702 | 0.703
633 | 0.73
544 | 0.771
466 | 0.802
402 | 0.825

## 909_2391
Name | CARBON DIOXIDE |  | DIMETHYL CARBONATE
CAS | 124-38-9 |  | 616-38-6
Critical temperature / K | 304.21 |  | 548
Critical pressure / bar | 73.83 |  | 45
Acentric factor | 0.224 |  | 0.385
Source: DIPPR May 2017
Phase equilibrium data
Isothermal phase equilibrium data
Lee, Min Hee - Yim, Joon-Hyuk - Kang, Jeong Won - Lim, Jong Sung, Measurement of VLE data of carbon dioxide+dimethyl carbonate system for the direct synthesis of dimethyl carbonate using supercritical CO2 and methanol, Fluid Phase Equilibria. 318 (2012) 77-82.
https://doi.org/10.1016/j.fluid.2012.01.020
T / K = | 278.15 |  |  | Chart (double-click image to zoom in)
P / bar | x₁ | y₁
2.3 | 0.079 | 0.984
6 | 0.222 | 0.994
9.69 | 0.358 | 0.996
29.3 | 0.847 | 0.998
36.48 | 0.941 | 0.999
Lee, Min Hee - Yim, Joon-Hyuk - Kang, Jeong Won - Lim, Jong Sung, Measurement of VLE data of carbon dioxide+dimethyl carbonate system for the direct synthesis of dimethyl carbonate using supercritical CO2 and methanol, Fluid Phase Equilibria. 318 (2012) 77-82.
https://doi.org/10.1016/j.fluid.2012.01.020
T / K = | 283.15 |  |  | Chart (double-click image to zoom in)
P / bar | x₁ | y₁
2.8 | 0.067 | 0.977
6.7 | 0.187 | 0.99
29.99 | 0.772 | 0.996
33.78 | 0.845 | 0.997
38.7 | 0.916 | 0.998
Lee, Min Hee - Yim, Joon-Hyuk - Kang, Jeong Won - Lim, Jong Sung, Measurement of VLE data of carbon dioxide+dimethyl carbonate system for the direct synthesis of dimethyl carbonate using supercritical CO2 and methanol, Fluid Phase Equilibria. 318 (2012) 77-82.
https://doi.org/10.1016/j.fluid.2012.01.020
T / K = | 293.15 |  |  | Chart (double-click image to zoom in)
P / bar | x₁ | y₁
1.9 | 0.035 | 0.959
9.31 | 0.19 | 0.99
13.96 | 0.31 | 0.992
23.03 | 0.472 | 0.994
32.54 | 0.647 | 0.996
49.64 | 0.916 | 0.998
Lee, Min Hee - Yim, Joon-Hyuk - Kang, Jeong Won - Lim, Jong Sung, Measurement of VLE data of carbon dioxide+dimethyl carbonate system for the direct synthesis of dimethyl carbonate using supercritical CO2 and methanol, Fluid Phase Equilibria. 318 (2012) 77-82.
https://doi.org/10.1016/j.fluid.2012.01.020
T / K = | 303.15 |  |  | Chart (double-click image to zoom in)
P / bar | x₁ | y₁
2.41 | 0.047 | 0.961
9.79 | 0.178 | 0.985
14.34 | 0.264 | 0.988
28.27 | 0.474 | 0.992
40.68 | 0.667 | 0.995
64.12 | 0.933 | 0.997
Im, Jihoon - Kim, Myungyoun - Lee, Jaewon - Kim, Hwayong, Vapor−Liquid Equilibria of Binary Carbon Dioxide + Alkyl Carbonate Mixture Systems, Journal of Chemical & Engineering Data. 49 (2004) 243-245.
https://doi.org/10.1021/je034089a
T / K = | 310.27 |  |  | Chart (double-click image to zoom in)
P / bar | x₁ | y₁
8.63 | 0.1431 | 0.9525
18.97 | 0.3019 | 0.9818
25.56 | 0.3919 | 0.9885
31.9 | 0.4809 | 0.9879
37.18 | 0.5473 | 0.9907
43.8 | 0.6273 | 0.9917
55.47 | 0.7648 | 0.993
67.14 | 0.8867 | 0.9931
72.46 | 0.929 | 0.9934
Lee, Min Hee - Yim, Joon-Hyuk - Kang, Jeong Won - Lim, Jong Sung, Measurement of VLE data of carbon dioxide+dimethyl carbonate system for the direct synthesis of dimethyl carbonate using supercritical CO2 and methanol, Fluid Phase Equilibria. 318 (2012) 77-82.
https://doi.org/10.1016/j.fluid.2012.01.020
T / K = | 313.15 |  |  | Chart (double-click image to zoom in)
P / bar | x₁ | y₁
3.93 | 0.061 | 0.958
8.62 | 0.128 | 0.975
16.55 | 0.247 | 0.983
30.48 | 0.429 | 0.989
38.27 | 0.535 | 0.992
49.64 | 0.682 | 0.993
Im, Jihoon - Kim, Myungyoun - Lee, Jaewon - Kim, Hwayong, Vapor−Liquid Equilibria of Binary Carbon Dioxide + Alkyl Carbonate Mixture Systems, Journal of Chemical & Engineering Data. 49 (2004) 243-245.
https://doi.org/10.1021/je034089a
T / K = | 320.36 |  |  | Chart (double-click image to zoom in)
P / bar | x₁ | y₁
8.27 | 0.114 | 0.9388
16.64 | 0.225 | 0.9699
25.53 | 0.3356 | 0.9778
32.19 | 0.4144 | 0.985
42.5 | 0.5269 | 0.9881
57.57 | 0.682 | 0.9885
70.84 | 0.8162 | 0.9888
76.97 | 0.8597 | 0.9879
81.4 | 0.8954 | 0.9866
Lee, Min Hee - Yim, Joon-Hyuk - Kang, Jeong Won - Lim, Jong Sung, Measurement of VLE data of carbon dioxide+dimethyl carbonate system for the direct synthesis of dimethyl carbonate using supercritical CO2 and methanol, Fluid Phase Equilibria. 318 (2012) 77-82.
https://doi.org/10.1016/j.fluid.2012.01.020
T / K = | 333.15 |  |  | Chart (double-click image to zoom in)
P / bar | x₁ | y₁
6.21 | 0.057 | 0.935
19.79 | 0.217 | 0.974
33.78 | 0.35 | 0.98
53.53 | 0.548 | 0.984
64.67 | 0.647 | 0.985
82.32 | 0.789 | 0.986
91.84 | 0.855 | 0.983
94.46 | 0.872 | 0.982
Im, Jihoon - Kim, Myungyoun - Lee, Jaewon - Kim, Hwayong, Vapor−Liquid Equilibria of Binary Carbon Dioxide + Alkyl Carbonate Mixture Systems, Journal of Chemical & Engineering Data. 49 (2004) 243-245.
https://doi.org/10.1021/je034089a
T / K = | 340.27 |  |  | Chart (double-click image to zoom in)
P / bar | x₁ | y₁
10.19 | 0.1076 | 0.9276
24.03 | 0.245 | 0.9645
36.84 | 0.3616 | 0.9741
48.66 | 0.4667 | 0.9773
58.52 | 0.5445 | 0.9786
70.82 | 0.6412 | 0.9787
82.69 | 0.7353 | 0.9776
94.13 | 0.8141 | 0.9727
99.96 | 0.8569 | 0.963
Chen, L. - Zhu, R.J. - Fang, Y. - Yuan, P.F. - Cao, L.Q. - Tian, Y.L., Vapor-Liquid Equilibrium Data for Carbon Dioxide+Dimethyl Carbonate Binary System, Wuli Huaxue Xuebao. 29 (2013) 11-16.
T / K = | 353 |  |  | Chart (double-click image to zoom in)
P / bar | x₁ | y₁
39.8 | 0.381 | 0.9831
51.2 | 0.4656 | 0.9811
65.2 | 0.5549 | 0.9797
84.5 | 0.6563 | 0.9748
105.1 | 0.7577 | 0.9481
118.7 | 0.8332 | 0.9059
Chen, L. - Zhu, R.J. - Fang, Y. - Yuan, P.F. - Cao, L.Q. - Tian, Y.L., Vapor-Liquid Equilibrium Data for Carbon Dioxide+Dimethyl Carbonate Binary System, Wuli Huaxue Xuebao. 29 (2013) 11-16.
T / K = | 373 |  |  | Chart (double-click image to zoom in)
P / bar | x₁ | y₁
44.6 | 0.389 | 0.9782
54.8 | 0.4598 | 0.976
66.2 | 0.5226 | 0.9762
76.7 | 0.5763 | 0.9688
88.4 | 0.6195 | 0.9651
99.4 | 0.6538 | 0.96
111.3 | 0.6929 | 0.9504
Chen, L. - Zhu, R.J. - Fang, Y. - Yuan, P.F. - Cao, L.Q. - Tian, Y.L., Vapor-Liquid Equilibrium Data for Carbon Dioxide+Dimethyl Carbonate Binary System, Wuli Huaxue Xuebao. 29 (2013) 11-16.
T / K = | 393 |  |  | Chart (double-click image to zoom in)
P / bar | x₁ | y₁
55.7 | 0.4143 | 0.9559
65.7 | 0.4699 | 0.96
80.7 | 0.5245 | 0.9526
95.6 | 0.5787 | 0.9491
110.6 | 0.6287 | 0.9294
125.7 | 0.6878 | 0.9137
137.5 | 0.7459 | 0.8935
Property change of mixing data
Enthalpy of mixing
Matsuda, Hiroyuki - Yoshii, Shigetaka - Nagashima, Akinori - Kurihara, Kiyofumi - Ochi, Kenji, Excess Molar Enthalpies of the Binary Carbon Dioxide + Dimethyl Carbonate System at Temperatures of (298.15 to 308.15) K and Pressures of (5.0 to 7.5) MPa, Journal of Chemical & Engineering Data. 50 (2005) 1419-1424.
https://doi.org/10.1021/je050089u
T / K = | 298.15 |  |  | Chart (double-click image to zoom in)
P / bar = | 50
hᴹ / J.mol⁻¹ | z₁
-865 | 0.0793
-1787 | 0.1538
-2659 | 0.224
-3480 | 0.2902
-4257 | 0.3528
-4806 | 0.4121
-5560 | 0.4683
-6179 | 0.5216
-6663 | 0.5723
-7173 | 0.6206
-7625 | 0.6666
-8014 | 0.7104
-8345 | 0.7523
-8669 | 0.7924
-8924 | 0.8307
-8756 | 0.8382
-7087 | 0.8674
-5290 | 0.9026
-3285 | 0.9364
-1605 | 0.9688
64 | 0.9969
Matsuda, Hiroyuki - Yoshii, Shigetaka - Nagashima, Akinori - Kurihara, Kiyofumi - Ochi, Kenji, Excess Molar Enthalpies of the Binary Carbon Dioxide + Dimethyl Carbonate System at Temperatures of (298.15 to 308.15) K and Pressures of (5.0 to 7.5) MPa, Journal of Chemical & Engineering Data. 50 (2005) 1419-1424.
https://doi.org/10.1021/je050089u
T / K = | 298.15 |  |  | Chart (double-click image to zoom in)
P / bar = | 60
hᴹ / J.mol⁻¹ | z₁
-1626 | 0.1557
-2335 | 0.2265
-3334 | 0.2932
-3788 | 0.3561
-4343 | 0.4156
-4974 | 0.4718
-5395 | 0.5252
-5869 | 0.5758
-6342 | 0.6239
-6759 | 0.6697
-7051 | 0.7134
-7255 | 0.755
-7515 | 0.7947
-7755 | 0.8327
-7833 | 0.8691
-7913 | 0.9039
-7801 | 0.9502
-7458 | 0.9693
-3615 | 0.9817
Matsuda, Hiroyuki - Yoshii, Shigetaka - Nagashima, Akinori - Kurihara, Kiyofumi - Ochi, Kenji, Excess Molar Enthalpies of the Binary Carbon Dioxide + Dimethyl Carbonate System at Temperatures of (298.15 to 308.15) K and Pressures of (5.0 to 7.5) MPa, Journal of Chemical & Engineering Data. 50 (2005) 1419-1424.
https://doi.org/10.1021/je050089u
T / K = | 303.15 |  |  | Chart (double-click image to zoom in)
P / bar = | 55
hᴹ / J.mol⁻¹ | z₁
-896 | 0.0798
-1834 | 0.1548
-2591 | 0.2253
-3339 | 0.2918
-4139 | 0.3546
-4821 | 0.4139
-5437 | 0.4702
-5913 | 0.5235
-6431 | 0.5742
-6870 | 0.6223
-7338 | 0.6682
-7732 | 0.712
-8042 | 0.7537
-8269 | 0.7936
-8461 | 0.8318
-8422 | 0.8392
-7900 | 0.8466
-6765 | 0.8683
-4920 | 0.9033
-3067 | 0.9368
-1383 | 0.9691
Matsuda, Hiroyuki - Yoshii, Shigetaka - Nagashima, Akinori - Kurihara, Kiyofumi - Ochi, Kenji, Excess Molar Enthalpies of the Binary Carbon Dioxide + Dimethyl Carbonate System at Temperatures of (298.15 to 308.15) K and Pressures of (5.0 to 7.5) MPa, Journal of Chemical & Engineering Data. 50 (2005) 1419-1424.
https://doi.org/10.1021/je050089u
T / K = | 308.15 |  |  | Chart (double-click image to zoom in)
P / bar = | 50
hᴹ / J.mol⁻¹ | z₁
-1967 | 0.1537
-2761 | 0.2239
-3576 | 0.2901
-5003 | 0.412
-5674 | 0.4682
-6236 | 0.5215
-7259 | 0.6205
-8064 | 0.7103
-8095 | 0.7189
-7874 | 0.7273
-5842 | 0.7923
-3575 | 0.8674
-1634 | 0.9364
-22 | 0.9877
112 | 0.9939
Matsuda, Hiroyuki - Yoshii, Shigetaka - Nagashima, Akinori - Kurihara, Kiyofumi - Ochi, Kenji, Excess Molar Enthalpies of the Binary Carbon Dioxide + Dimethyl Carbonate System at Temperatures of (298.15 to 308.15) K and Pressures of (5.0 to 7.5) MPa, Journal of Chemical & Engineering Data. 50 (2005) 1419-1424.
https://doi.org/10.1021/je050089u
T / K = | 308.15 |  |  | Chart (double-click image to zoom in)
P / bar = | 60
hᴹ / J.mol⁻¹ | z₁
-1782 | 0.1556
-3307 | 0.2931
-4696 | 0.4154
-5228 | 0.4717
-6267 | 0.5757
-6714 | 0.6238
-7404 | 0.7132
-7713 | 0.7549
-7982 | 0.7946
-8094 | 0.8326
-6291 | 0.869
-2992 | 0.9372
-1153 | 0.9692
Matsuda, Hiroyuki - Yoshii, Shigetaka - Nagashima, Akinori - Kurihara, Kiyofumi - Ochi, Kenji, Excess Molar Enthalpies of the Binary Carbon Dioxide + Dimethyl Carbonate System at Temperatures of (298.15 to 308.15) K and Pressures of (5.0 to 7.5) MPa, Journal of Chemical & Engineering Data. 50 (2005) 1419-1424.
https://doi.org/10.1021/je050089u
T / K = | 308.15 |  |  | Chart (double-click image to zoom in)
P / bar = | 70
hᴹ / J.mol⁻¹ | z₁
-870 | 0.0812
-1626 | 0.1572
-2304 | 0.2285
-3020 | 0.2956
-3592 | 0.3587
-4190 | 0.4184
-4626 | 0.4747
-5143 | 0.528
-5515 | 0.5786
-5933 | 0.6266
-6252 | 0.6723
-6527 | 0.7157
-6760 | 0.7571
-6911 | 0.7966
-7053 | 0.8343
-7136 | 0.8703
-7049 | 0.9049
-6953 | 0.9249
-5649 | 0.9443
-5190 | 0.9507
-3208 | 0.9697
Additional data with unitary variance
Critical point |  |  |  | Chart (double-click image to zoom in)
Hou, Yucui - Chen, Xiaoting - Ren, Shuhang - Song, Zhangzuo - Wu, Weize, Phase Behavior, Densities, and Isothermal Compressibility of (Carbon Dioxide + Dimethyl Carbonate), Journal of Chemical & Engineering Data. 55 (2010) 1580-1587.
https://doi.org/10.1021/je900691n
T / K | P / bar | x₁
317.85 | 86.6 | 0.9758
327.95 | 96.4 | 0.9519
Sun, Yongju - Li, Yanfen - Zhou, Jianguo - Zhu, Rongjiao - Tian, Yiling, Experimental determination and calculation of the critical curves for the binary systems of CO2 containing ketone, alkane, ester and alcohol, respectively, Fluid Phase Equilibria. 307 (2011) 72-77.
https://doi.org/10.1016/j.fluid.2011.05.005
T / K | P / bar | x₁
333.2 | 106 | 0.8852
353.2 | 114.5 | 0.859
373.2 | 125.1 | 0.7772

## 1313_1421
Name | ETHYL ACETATE |  | 1,4-DIOXANE
CAS | 141-78-6 |  | 123-91-1
Critical temperature / K | 523.3 |  | 587
Critical pressure / bar | 38.8 |  | 52.081
Acentric factor | 0.366 |  | 0.279
Source: DIPPR May 2017
Phase equilibrium data
Isothermal phase equilibrium data
Steinbrecher, M. - Bittrich, H.-J., Das isotherme Flüssigkeits-Dampf-Gleichgewicht der binären Systeme zwischen den Komponenten Tetrachlormethan, Äthylacetat und Dioxan, Zeitschrift für Physikalische Chemie. 232O (1966)
https://doi.org/10.1515/zpch-1966-23228
T / K = | 293.15 |  |  | Chart (double-click image to zoom in)
P / bar | y₁
0.03853 | 0.06
0.040663 | 0.123
0.04053 | 0.137
0.042796 | 0.203
0.046796 | 0.299
0.048529 | 0.347
0.054662 | 0.472
0.055195 | 0.518
0.057995 | 0.538
0.064128 | 0.623
0.065861 | 0.654
0.071594 | 0.713
0.079194 | 0.809
0.084926 | 0.88
0.095326 | 0.974
Steinbrecher, M. - Bittrich, H.-J., Das isotherme Flüssigkeits-Dampf-Gleichgewicht der binären Systeme zwischen den Komponenten Tetrachlormethan, Äthylacetat und Dioxan, Zeitschrift für Physikalische Chemie. 232O (1966)
https://doi.org/10.1515/zpch-1966-23228
T / K = | 293.15 |  |  | Chart (double-click image to zoom in)
P / bar | x₁
0.04253 | 0.06
0.047863 | 0.123
0.048529 | 0.137
0.052796 | 0.203
0.059328 | 0.299
0.062262 | 0.347
0.070128 | 0.472
0.072261 | 0.518
0.074394 | 0.538
0.07906 | 0.623
0.080127 | 0.654
0.082927 | 0.713
0.087993 | 0.809
0.091459 | 0.88
0.096792 | 0.974
Engelmann, K. - Bittrich, H.J., Estimation of isothermal mixing functions from isobaric liquid-​vapor equilibriums, Wiss. Z. Tech. Hochsch. Chem. Leuna-Merseburg. 11 (1969) 213-218.
T / K = | 335.65 |  |  | Chart (double-click image to zoom in)
P / bar | x₁ | y₁
0.26664 | 0.0039 | 0.0109
0.33331 | 0.1605 | 0.3271
0.39997 | 0.3484 | 0.5538
0.46663 | 0.5466 | 0.7333
0.59995 | 0.9658 | 0.9837
Engelmann, K. - Bittrich, H.J., Estimation of isothermal mixing functions from isobaric liquid-​vapor equilibriums, Wiss. Z. Tech. Hochsch. Chem. Leuna-Merseburg. 11 (1969) 213-218.
T / K = | 340.65 |  |  | Chart (double-click image to zoom in)
P / bar | x₁ | y₁
0.33331 | 0.0233 | 0.0578
0.39997 | 0.1566 | 0.3159
0.46663 | 0.3201 | 0.5227
0.59995 | 0.6624 | 0.8077
0.66661 | 0.8226 | 0.9065
Engelmann, K. - Bittrich, H.J., Estimation of isothermal mixing functions from isobaric liquid-​vapor equilibriums, Wiss. Z. Tech. Hochsch. Chem. Leuna-Merseburg. 11 (1969) 213-218.
T / K = | 345.65 |  |  | Chart (double-click image to zoom in)
P / bar | x₁ | y₁
0.39997 | 0.02 | 0.0514
0.46663 | 0.1397 | 0.2822
0.59995 | 0.4117 | 0.6061
0.66661 | 0.5443 | 0.7214
0.79993 | 0.8391 | 0.9142
0.8666 | 0.989 | 0.9933
Engelmann, K. - Bittrich, H.J., Estimation of isothermal mixing functions from isobaric liquid-​vapor equilibriums, Wiss. Z. Tech. Hochsch. Chem. Leuna-Merseburg. 11 (1969) 213-218.
T / K = | 350.65 |  |  | Chart (double-click image to zoom in)
P / bar | x₁ | y₁
0.46663 | 0.0042 | 0.0108
0.59995 | 0.2107 | 0.3807
0.66661 | 0.3212 | 0.5136
0.79993 | 0.5641 | 0.7357
0.8666 | 0.6737 | 0.811
0.93326 | 0.8096 | 0.8969
1.0133 | 0.9698 | 0.9833
Isobaric phase equilibrium data
Engelmann, K. - Bittrich, H.J., Isobaric liquid-​vapor equilibriums of the system diethylamine-​ethyl acetate, diethylamine-​1,​4-​dioxane and ethyl acetate-​1,​4-​dioxane at reduced pressures, Wiss. Z. Tech. Hochsch. Chem. Leuna-Merseburg. 8 (1966) 289-291.
P / bar = | 0.2666 |  |  | Chart (double-click image to zoom in)
T / K | x₁ | y₁
334.7 | 0.023 | 0.067
333.55 | 0.052 | 0.132
332.45 | 0.085 | 0.199
331.2 | 0.122 | 0.265
329.65 | 0.175 | 0.35
328.2 | 0.23 | 0.424
326.15 | 0.316 | 0.522
324.5 | 0.397 | 0.6
322.7 | 0.485 | 0.681
320.9 | 0.583 | 0.76
319.2 | 0.689 | 0.83
317.6 | 0.795 | 0.891
316.6 | 0.864 | 0.931
315.7 | 0.928 | 0.966
Engelmann, K. - Bittrich, H.J., Isobaric liquid-​vapor equilibriums of the system diethylamine-​ethyl acetate, diethylamine-​1,​4-​dioxane and ethyl acetate-​1,​4-​dioxane at reduced pressures, Wiss. Z. Tech. Hochsch. Chem. Leuna-Merseburg. 8 (1966) 289-291.
P / bar = | 0.5333 |  |  | Chart (double-click image to zoom in)
T / K | x₁ | y₁
353.7 | 0.018 | 0.055
352.25 | 0.055 | 0.136
351.2 | 0.085 | 0.193
349.75 | 0.129 | 0.269
348.45 | 0.17 | 0.334
347.05 | 0.216 | 0.4
345.2 | 0.284 | 0.485
343.25 | 0.364 | 0.571
341.5 | 0.446 | 0.647
340.15 | 0.51 | 0.7
338.2 | 0.611 | 0.776
336.5 | 0.706 | 0.84
335.15 | 0.792 | 0.891
334 | 0.865 | 0.932
333.05 | 0.931 | 0.966
Engelmann, K. - Bittrich, H.J., Isobaric liquid-​vapor equilibriums of the system diethylamine-​ethyl acetate, diethylamine-​1,​4-​dioxane and ethyl acetate-​1,​4-​dioxane at reduced pressures, Wiss. Z. Tech. Hochsch. Chem. Leuna-Merseburg. 8 (1966) 289-291.
P / bar = | 0.7999 |  |  | Chart (double-click image to zoom in)
T / K | x₁ | y₁
366.05 | 0.02 | 0.044
365.45 | 0.037 | 0.08
364.65 | 0.058 | 0.126
363.85 | 0.082 | 0.17
362.15 | 0.128 | 0.25
360.65 | 0.174 | 0.321
359.2 | 0.223 | 0.389
358 | 0.265 | 0.443
356.15 | 0.334 | 0.52
354.35 | 0.405 | 0.599
352.65 | 0.474 | 0.664
351.05 | 0.55 | 0.726
349.65 | 0.624 | 0.78
348.2 | 0.706 | 0.836
346.65 | 0.788 | 0.882
345.35 | 0.868 | 0.931
344.35 | 0.926 | 0.964
Engelmann, K. - Bittrich, H.J., Isobaric liquid-​vapor equilibriums of the systems diethylamine​/ethyl acetate, diethylamine​/1,​4-​dioxane, and ethyl acetate​/1,​4-​dioxane at 760 mm, Wiss. Z. Tech. Hochsch. Chem. Leuna-Merseburg. 8 (1966) 148-153.
P / bar = | 1.0133 |  |  | Chart (double-click image to zoom in)
T / K | x₁ | y₁
372.9 | 0.042 | 0.09
372.4 | 0.058 | 0.12
371.8 | 0.069 | 0.143
371.45 | 0.079 | 0.162
370.75 | 0.102 | 0.198
370.1 | 0.117 | 0.226
369.45 | 0.134 | 0.257
368.65 | 0.156 | 0.291
367.95 | 0.181 | 0.322
367 | 0.211 | 0.363
366.05 | 0.239 | 0.415
364.9 | 0.281 | 0.451
363.95 | 0.315 | 0.498
362.95 | 0.35 | 0.529
361.95 | 0.39 | 0.572
360.95 | 0.432 | 0.615
359.95 | 0.476 | 0.655
358.95 | 0.516 | 0.693
358 | 0.567 | 0.729
356.85 | 0.624 | 0.774
355.85 | 0.678 | 0.811
354.75 | 0.728 | 0.847
353.35 | 0.812 | 0.897
352.05 | 0.89 | 0.942

## 1315_1876
Name | n-BUTYL ACETATE |  | N,N-DIMETHYLFORMAMIDE
CAS | 123-86-4 |  | 68-12-2
Critical temperature / K | 575.4 |  | 649.6
Critical pressure / bar | 30.9 |  | 44.2
Acentric factor | 0.439 |  | 0.318
Source: DIPPR May 2017
Phase equilibrium data
Isothermal phase equilibrium data
Shealy, Glenn S. - Sandler, Stanley I., Vapor-liquid equilibrium for four mixtures containing N,N-dimethylformamide, Journal of Chemical & Engineering Data. 30 (1985) 455-459.
https://doi.org/10.1021/je00042a026
T / K = | 363.15 |  |  | Chart (double-click image to zoom in)
P / bar | x₁ | y₁
0.1347 | 0.0103 | 0.0473
0.14349 | 0.0291 | 0.1206
0.1588 | 0.0629 | 0.2309
0.17651 | 0.1105 | 0.341
0.1962 | 0.1733 | 0.4414
0.2093 | 0.2222 | 0.5074
0.2148 | 0.254 | 0.5339
0.2305 | 0.3143 | 0.5956
0.24459 | 0.3906 | 0.6497
0.25841 | 0.472 | 0.6991
0.2713 | 0.5601 | 0.7481
0.2824 | 0.6536 | 0.7947
0.2933 | 0.7491 | 0.8399
0.3016 | 0.8287 | 0.879
0.30689 | 0.8899 | 0.9217
0.311 | 0.9409 | 0.9556
0.313 | 0.9771 | 0.9811
Shealy, Glenn S. - Sandler, Stanley I., Vapor-liquid equilibrium for four mixtures containing N,N-dimethylformamide, Journal of Chemical & Engineering Data. 30 (1985) 455-459.
https://doi.org/10.1021/je00042a026
T / K = | 388.15 |  |  | Chart (double-click image to zoom in)
P / bar | x₁ | y₁
0.33551 | 0.0118 | 0.044
0.3534 | 0.0299 | 0.1138
0.3855 | 0.0641 | 0.2187
0.42201 | 0.1095 | 0.3196
0.4581 | 0.161 | 0.412
0.50311 | 0.2363 | 0.5054
0.5414 | 0.3119 | 0.5754
0.5775 | 0.3957 | 0.6391
0.607 | 0.476 | 0.6833
0.63349 | 0.5578 | 0.7325
0.66171 | 0.6572 | 0.7832
0.6855 | 0.7504 | 0.836
0.7035 | 0.8327 | 0.8826
0.71839 | 0.902 | 0.926
0.72659 | 0.9531 | 0.9622
0.7307 | 0.9852 | 0.9871
Property change of mixing data
Enthalpy of mixing
Venkatesu, P. - Ramadevi, R. S. - Prabhakara Rao, M. V. - Prasad, D. H. L., Excess Molar Enthalpies of N,N-Dimethylformamide with Chloroethanes and Acetates at 298.15 K, Journal of Chemical & Engineering Data. 45 (2000) 515-517.
https://doi.org/10.1021/je990286r
T / K = | 298.15 |  |  | Chart (double-click image to zoom in)
P / bar = | UNKNOWN (1.0132)
hᴹ / J.mol⁻¹ | x₁
170 | 0.8998
250 | 0.8344
351 | 0.7179
391 | 0.6326
407 | 0.5656
407 | 0.5092
397 | 0.4454
389 | 0.3956
379 | 0.3536
355 | 0.3089
314 | 0.2558
279 | 0.2151
234 | 0.1702
175 | 0.1208
98 | 0.065

## 1401_910
Name | DIMETHYL ETHER |  | SULFUR DIOXIDE
CAS | 115-10-6 |  | 7446-09-5
Critical temperature / K | 400.1 |  | 430.75
Critical pressure / bar | 53.7 |  | 78.841
Acentric factor | 0.2 |  | 0.245
Source: DIPPR May 2017
Phase equilibrium data
Isothermal phase equilibrium data
Pupezin, J. - Ribnikar, S. - Knezevic, Z. - Dokic, V., Liquid-​vapor equilibrium and thermodynamic properties of the system sulfur dioxide + dimethyl ether, Bull. Boris Kidric Inst. Nucl. Sci. 17 (1966) 297-309.
T / K = | 233.15 |  |  | Chart (double-click image to zoom in)
P / bar | x₁ | y₁
0.20174 | 0.067 | 0.01
0.17864 | 0.152 | 0.032
0.13507 | 0.298 | 0.148
0.11996 | 0.36 | 0.235
0.1141 | 0.405 | 0.36
0.11332 | 0.422 | 0.422 | AZEO
0.12372 | 0.5 | 0.672
0.17549 | 0.596 | 0.872
0.25382 | 0.685 | 0.953
0.35545 | 0.788 | 0.988
Pupezin, J. - Ribnikar, S. - Knezevic, Z. - Dokic, V., Liquid-​vapor equilibrium and thermodynamic properties of the system sulfur dioxide + dimethyl ether, Bull. Boris Kidric Inst. Nucl. Sci. 17 (1966) 297-309.
T / K = | 238.15 |  |  | Chart (double-click image to zoom in)
P / bar | x₁ | y₁
0.26933 | 0.068 | 0.012
0.24065 | 0.153 | 0.036
0.1838 | 0.299 | 0.158
0.16465 | 0.36 | 0.244
0.15817 | 0.405 | 0.362
0.15719 | 0.421 | 0.421 | AZEO
0.17003 | 0.501 | 0.66
0.23223 | 0.595 | 0.862
0.32637 | 0.685 | 0.943
0.45455 | 0.786 | 0.984
Pupezin, J. - Ribnikar, S. - Knezevic, Z. - Dokic, V., Liquid-​vapor equilibrium and thermodynamic properties of the system sulfur dioxide + dimethyl ether, Bull. Boris Kidric Inst. Nucl. Sci. 17 (1966) 297-309.
T / K = | 243.15 |  |  | Chart (double-click image to zoom in)
P / bar | x₁ | y₁
0.35453 | 0.07 | 0.014
0.31827 | 0.154 | 0.039
0.24611 | 0.3 | 0.163
0.22241 | 0.361 | 0.25
0.21521 | 0.405 | 0.366
0.21412 | 0.42 | 0.42 | AZEO
0.2293 | 0.499 | 0.647
0.30266 | 0.589 | 0.845
0.41513 | 0.679 | 0.934
0.57289 | 0.782 | 0.979
Pupezin, J. - Ribnikar, S. - Knezevic, Z. - Dokic, V., Liquid-​vapor equilibrium and thermodynamic properties of the system sulfur dioxide + dimethyl ether, Bull. Boris Kidric Inst. Nucl. Sci. 17 (1966) 297-309.
T / K = | 248.15 |  |  | Chart (double-click image to zoom in)
P / bar | x₁ | y₁
0.46052 | 0.072 | 0.017
0.41431 | 0.156 | 0.042
0.32464 | 0.301 | 0.173
0.29598 | 0.361 | 0.26
0.28766 | 0.406 | 0.37
0.28651 | 0.419 | 0.419 | AZEO
0.30438 | 0.496 | 0.634
0.3897 | 0.585 | 0.83
0.52273 | 0.676 | 0.925
0.71272 | 0.779 | 0.974
Noles, Joe R. - Zollweg, John A., Isothermal vapor-liquid equilibrium for dimethyl ether + sulfur dioxide, Fluid Phase Equilibria. 66 (1991) 275-289.
https://doi.org/10.1016/0378-3812(91)85061-X
T / K = | 283.15 |  |  | Chart (double-click image to zoom in)
P / bar | x₁ | y₁
1.98 | 0.1732 | 0.0702
1.82 | 0.2391 | 0.1215
1.63 | 0.3224 | 0.2249
1.54 | 0.3905 | 0.3533
1.53 | 0.442 | 0.462
1.66 | 0.5304 | 0.6511
2.03 | 0.6391 | 0.8315
2.47 | 0.7355 | 0.923
3.37 | 0.918 | 0.9855
Noles, Joe R. - Zollweg, John A., Isothermal vapor-liquid equilibrium for dimethyl ether + sulfur dioxide, Fluid Phase Equilibria. 66 (1991) 275-289.
https://doi.org/10.1016/0378-3812(91)85061-X
T / K = | 323.59 |  |  | Chart (double-click image to zoom in)
P / bar | x₁ | y₁
7.98 | 0.098 | 0.0468
7.69 | 0.1482 | 0.0791
7 | 0.2635 | 0.1819
6.59 | 0.3547 | 0.3079
6.48 | 0.4463 | 0.4577
6.67 | 0.5169 | 0.5802
7.04 | 0.5853 | 0.6877
8.35 | 0.7304 | 0.8615
Noles, Joe R. - Zollweg, John A., Isothermal vapor-liquid equilibrium for dimethyl ether + sulfur dioxide, Fluid Phase Equilibria. 66 (1991) 275-289.
https://doi.org/10.1016/0378-3812(91)85061-X
T / K = | 363.15 |  |  | Chart (double-click image to zoom in)
P / bar | x₁ | y₁
20 | 0.1977 | 0.136
19.31 | 0.2598 | 0.1968
18.62 | 0.3436 | 0.2989
18.27 | 0.4137 | 0.3986
18.2 | 0.4678 | 0.4751
21.44 | 0.737 | 0.8135
22.8 | 0.8023 | 0.8721
Noles, Joe R. - Zollweg, John A., Isothermal vapor-liquid equilibrium for dimethyl ether + sulfur dioxide, Fluid Phase Equilibria. 66 (1991) 275-289.
https://doi.org/10.1016/0378-3812(91)85061-X
T / K = | 405 |  |  | Chart (double-click image to zoom in)
P / bar | x₁ | y₁
48.6 | 0.0769 | 0.0598
45.48 | 0.2093 | 0.1776
43.79 | 0.2962 | 0.2826
42.86 | 0.3995 | 0.4036
43 | 0.5084 | 0.5295
44.94 | 0.6576 | 0.6885
46.09 | 0.7051 | 0.7425
48.58 | 0.7909 | 0.8226
50.25 | 0.8414 | 0.8626
52.79 | 0.9019 | 0.9117
53.61 | 0.9228 | 0.9302
Noles, Joe R. - Zollweg, John A., Isothermal vapor-liquid equilibrium for dimethyl ether + sulfur dioxide, Fluid Phase Equilibria. 66 (1991) 275-289.
https://doi.org/10.1016/0378-3812(91)85061-X
T / K = | 415 |  |  | Chart (double-click image to zoom in)
P / bar | x₁ | y₁
57.64 | 0.1021 | 0.0847
55.35 | 0.1865 | 0.1668
53.08 | 0.2987 | 0.2825
51.94 | 0.4104 | 0.4092
51.94 | 0.411 | 0.411 | AZEO
52.65 | 0.5736 | 0.591
54.01 | 0.6494 | 0.6732
55.77 | 0.7209 | 0.7405
55.91 | 0.73 | 0.7449
56.48 | 0.7604 | 0.7713
Noles, Joe R. - Zollweg, John A., Isothermal vapor-liquid equilibrium for dimethyl ether + sulfur dioxide, Fluid Phase Equilibria. 66 (1991) 275-289.
https://doi.org/10.1016/0378-3812(91)85061-X
T / K = | 425 |  |  | Chart (double-click image to zoom in)
P / bar | x₁ | y₁
68.03 | 0.1041 | 0.0932
65.72 | 0.1811 | 0.1639
64.25 | 0.2362 | 0.224
62.9 | 0.3017 | 0.2929
62.24 | 0.3501 | 0.3457
61.79 | 0.407 | 0.4045
61.71 | 0.4641 | 0.4686
61.86 | 0.5044 | 0.5086
Noles, Joe R. - Zollweg, John A., Isothermal vapor-liquid equilibrium for dimethyl ether + sulfur dioxide, Fluid Phase Equilibria. 66 (1991) 275-289.
https://doi.org/10.1016/0378-3812(91)85061-X
T / K = | 428 |  |  | Chart (double-click image to zoom in)
P / bar | x₁ | y₁
71.52 | 0.1059 | 0.0962
69.28 | 0.1791 | 0.1687
66.82 | 0.2773 | 0.2709
65.46 | 0.3373 | 0.3333
65.11 | 0.367 | 0.3648
Additional data with unitary variance
Critical point |  |  |  | Chart (double-click image to zoom in)
Glowka, S. - Zawisza, A.C., Liquid-​vapor equilibriums and thermodynamic functions of methyl ethyl ether-​sulfur dioxide system up to 300.deg. and 77.81 atm, Bulletin de l'Academie Polonaise des Sciences, Serie des Sciences Chimiques. 18 (1970) 555-560.
T / K | P / bar | x₁
415.03 | 56.803 | 0.7768
422.05 | 60.4 | 0.6139
426.06 | 63.217 | 0.5036
428.2 | 66.905 | 0.4014

## 1402_1051
Name | DIETHYL ETHER |  | ACETONE
CAS | 60-29-7 |  | 67-64-1
Critical temperature / K | 466.7 |  | 508.2
Critical pressure / bar | 36.4 |  | 47.01
Acentric factor | 0.281 |  | 0.307
Source: DIPPR May 2017
Phase equilibrium data
Isothermal phase equilibrium data
Gerrits, G.C., On Px-Curves of Mixtures of Acetone and Ethyl Ether and of Carbon Tetrachloride and Acetone at 0 °C, Proc. K. Ned. Akad. Wet. Nat. Sci. 7 (1905) 162-173.
T / K = | 273.15 |  |  | Chart (double-click image to zoom in)
P / bar | x₁ | y₁
0.10702 | 0.024 | 0.173
0.1307 | 0.083 | 0.342
0.1427 | 0.124 | 0.421
0.16933 | 0.232 | 0.553
0.17919 | 0.295 | 0.59
0.21961 | 0.561 | 0.748
0.24018 | 0.796 | 0.846
Sameshima, Jitsusaburo, On The System Acetone—Ethyl Ether., Journal of the American Chemical Society. 40 (1918) 1482-1503.
https://doi.org/10.1021/ja02243a002
T / K = | 293.15 |  |  | Chart (double-click image to zoom in)
P / bar | x₁ | y₁
0.24785 | 0.0041 | 0.0098
0.26238 | 0.021 | 0.0784
0.29504 | 0.0642 | 0.209
0.29704 | 0.0683 | 0.2168
0.33011 | 0.1117 | 0.3219
0.3621 | 0.1584 | 0.4089
0.4453 | 0.3338 | 0.5951
0.46823 | 0.3879 | 0.6389
0.51596 | 0.543 | 0.7283
0.56089 | 0.751 | 0.8332
0.58115 | 0.8729 | 0.9042
0.58902 | 0.948 | 0.9557
Sameshima, Jitsusaburo, On The System Acetone—Ethyl Ether., Journal of the American Chemical Society. 40 (1918) 1482-1503.
https://doi.org/10.1021/ja02243a002
T / K = | 303.15 |  |  | Chart (double-click image to zoom in)
P / bar | x₁ | y₁
0.3965 | 0.0201 | 0.0698
0.43463 | 0.0472 | 0.1696
0.45036 | 0.0663 | 0.2101
0.54609 | 0.1619 | 0.4066
0.63955 | 0.2953 | 0.5545
0.67021 | 0.3493 | 0.5997
0.74367 | 0.5042 | 0.6996
0.79593 | 0.6546 | 0.7782
0.82247 | 0.7491 | 0.827
0.84926 | 0.8673 | 0.896
0.86033 | 0.9613 | 0.9663
Property change of mixing data
Enthalpy of mixing
Hirobe, H., Thermochemical studies, J. Fac. Sci. Univ. Tokyo Sect. 1. 1 (1926) 155-222.
T / K = | 298.15 |  |  | Chart (double-click image to zoom in)
P / bar = | UNKNOWN (1.0132)
hᴹ / J.mol⁻¹ | x₁
158.68 | 0.0923
257.91 | 0.1705
385.19 | 0.2731
505.35 | 0.5002
461.38 | 0.7057
384.77 | 0.7932
249.53 | 0.8845

## 1471_2391
Name | 1,2-EPOXYBUTANE |  | DIMETHYL CARBONATE
CAS | 106-88-7 |  | 616-38-6
Critical temperature / K | 526 |  | 548
Critical pressure / bar | 43.9 |  | 45
Acentric factor | 0.235 |  | 0.385
Source: DIPPR May 2017
Phase equilibrium data
Isothermal phase equilibrium data
Francesconi, Romolo - Comelli, Fabio, Vapor−Liquid Equilibria, Excess Molar Enthalpies, and Excess Molar Volumes of Dimethyl Carbonate + 1,2-Epoxybutane at 288.15, 298.15, or 313.15 K, Journal of Chemical & Engineering Data. 41 (1996) 736-740.
https://doi.org/10.1021/je950298m
T / K = | 288.15 |  |  | Chart (double-click image to zoom in)
P / bar | x₁ | y₁
0.048 | 0.02 | 0.049
0.051 | 0.044 | 0.099
0.0565 | 0.085 | 0.202
0.0605 | 0.12 | 0.269
0.0665 | 0.171 | 0.368
0.072 | 0.21 | 0.475
0.077 | 0.25 | 0.562
0.0855 | 0.332 | 0.647
0.0945 | 0.42 | 0.71
0.0995 | 0.467 | 0.75
0.1065 | 0.532 | 0.788
0.109 | 0.575 | 0.807
0.115 | 0.633 | 0.841
0.122 | 0.705 | 0.869
0.128 | 0.77 | 0.899
0.133 | 0.826 | 0.922
0.1375 | 0.87 | 0.942
0.1405 | 0.911 | 0.965
Francesconi, Romolo - Comelli, Fabio, Vapor−Liquid Equilibria, Excess Molar Enthalpies, and Excess Molar Volumes of Dimethyl Carbonate + 1,2-Epoxybutane at 288.15, 298.15, or 313.15 K, Journal of Chemical & Engineering Data. 41 (1996) 736-740.
https://doi.org/10.1021/je950298m
T / K = | 298.15 |  |  | Chart (double-click image to zoom in)
P / bar | x₁ | y₁
0.0815 | 0.035 | 0.141
0.091499 | 0.077 | 0.255
0.097005 | 0.112 | 0.33
0.10701 | 0.159 | 0.421
0.119 | 0.225 | 0.516
0.1345 | 0.307 | 0.602
0.14849 | 0.392 | 0.682
0.16 | 0.471 | 0.737
0.17551 | 0.568 | 0.796
0.182 | 0.616 | 0.821
0.19 | 0.677 | 0.854
0.199 | 0.742 | 0.878
0.209 | 0.806 | 0.91
0.216 | 0.847 | 0.932
0.2205 | 0.882 | 0.945
0.224 | 0.912 | 0.958
0.22999 | 0.955 | 0.981
Francesconi, Romolo - Comelli, Fabio, Vapor−Liquid Equilibria, Excess Molar Enthalpies, and Excess Molar Volumes of Dimethyl Carbonate + 1,2-Epoxybutane at 288.15, 298.15, or 313.15 K, Journal of Chemical & Engineering Data. 41 (1996) 736-740.
https://doi.org/10.1021/je950298m
T / K = | 313.15 |  |  | Chart (double-click image to zoom in)
P / bar | x₁ | y₁
0.166 | 0.028 | 0.111
0.179 | 0.062 | 0.198
0.202 | 0.126 | 0.335
0.217 | 0.173 | 0.41
0.226 | 0.196 | 0.446
0.25101 | 0.276 | 0.546
0.2695 | 0.337 | 0.611
0.2835 | 0.387 | 0.649
0.297 | 0.434 | 0.687
0.312 | 0.487 | 0.725
0.32751 | 0.543 | 0.763
0.353 | 0.637 | 0.819
0.372 | 0.712 | 0.86
0.3885 | 0.777 | 0.892
0.4025 | 0.83 | 0.918
0.4135 | 0.882 | 0.941
0.42601 | 0.935 | 0.97
Property change of mixing data
Enthalpy of mixing
Francesconi, Romolo - Comelli, Fabio, Vapor−Liquid Equilibria, Excess Molar Enthalpies, and Excess Molar Volumes of Dimethyl Carbonate + 1,2-Epoxybutane at 288.15, 298.15, or 313.15 K, Journal of Chemical & Engineering Data. 41 (1996) 736-740.
https://doi.org/10.1021/je950298m
T / K = | 288.15 |  |  | Chart (double-click image to zoom in)
P / bar = | UNKNOWN (1.0132)
hᴹ / J.mol⁻¹ | x₁
16.2 | 0.0388
40.8 | 0.0748
69.5 | 0.1081
99.8 | 0.139
154.9 | 0.1951
192.7 | 0.2443
247.7 | 0.3265
277.6 | 0.3926
295 | 0.4889
283.9 | 0.5863
260.9 | 0.6567
212.5 | 0.7416
175.2 | 0.7928
122.9 | 0.8516
92.6 | 0.8844
58.3 | 0.9209
28.5 | 0.9588
Francesconi, Romolo - Comelli, Fabio, Vapor−Liquid Equilibria, Excess Molar Enthalpies, and Excess Molar Volumes of Dimethyl Carbonate + 1,2-Epoxybutane at 288.15, 298.15, or 313.15 K, Journal of Chemical & Engineering Data. 41 (1996) 736-740.
https://doi.org/10.1021/je950298m
T / K = | 298.15 |  |  | Chart (double-click image to zoom in)
P / bar = | UNKNOWN (1.0132)
hᴹ / J.mol⁻¹ | x₁
18.2 | 0.0388
43.8 | 0.0747
73 | 0.108
101.7 | 0.139
152.8 | 0.195
192.1 | 0.2441
242.8 | 0.3263
266.9 | 0.3923
285.7 | 0.4921
277.2 | 0.5924
260.2 | 0.6596
219.2 | 0.744
182.9 | 0.7949
124.5 | 0.8532
94.6 | 0.8857
57.7 | 0.9208
28.2 | 0.9588
Francesconi, Romolo - Comelli, Fabio, Vapor−Liquid Equilibria, Excess Molar Enthalpies, and Excess Molar Volumes of Dimethyl Carbonate + 1,2-Epoxybutane at 288.15, 298.15, or 313.15 K, Journal of Chemical & Engineering Data. 41 (1996) 736-740.
https://doi.org/10.1021/je950298m
T / K = | 313.15 |  |  | Chart (double-click image to zoom in)
P / bar = | UNKNOWN (1.0132)
hᴹ / J.mol⁻¹ | x₁
20.9 | 0.0387
47.4 | 0.0746
76.7 | 0.1079
108.2 | 0.1388
157.5 | 0.1947
197.3 | 0.2438
246.2 | 0.326
274.4 | 0.392
294.8 | 0.4917
283.9 | 0.592
266.7 | 0.6592
220.7 | 0.7437
181.8 | 0.7946
130.4 | 0.853
106.2 | 0.8856
68.1 | 0.9207
33.5 | 0.9587

## 1479_1876
Name | TETRAHYDROFURAN |  | N,N-DIMETHYLFORMAMIDE
CAS | 109-99-9 |  | 68-12-2
Critical temperature / K | 540.15 |  | 649.6
Critical pressure / bar | 51.9 |  | 44.2
Acentric factor | 0.225 |  | 0.318
Source: DIPPR May 2017
Phase equilibrium data
Isothermal phase equilibrium data
Geier, K. - Bittrich, H.-J., Zur Thermodynamik der Flüssig-Dampf-Gleichgewichte der binären Systeme n-Hexan/Benzol, Cyclohexan/Benzol und Tetrahydrofuran mit n-hexan, cyclohexan, benzol und dimethylformamid, Zeitschrift für Physikalische Chemie. 260O (1979)
https://doi.org/10.1515/zpch-1979-26094
T / K = | 313.15 |  |  | Chart (double-click image to zoom in)
P / bar | x₁ | y₁
0.11212 | 0.156 | 0.902
0.17252 | 0.297 | 0.944
0.22718 | 0.444 | 0.963
0.26784 | 0.563 | 0.974
0.29704 | 0.655 | 0.98
0.31771 | 0.726 | 0.985
0.33411 | 0.78 | 0.987
0.34677 | 0.825 | 0.989
0.3597 | 0.861 | 0.992
0.37024 | 0.895 | 0.993
0.3769 | 0.917 | 0.994
0.38437 | 0.94 | 0.996
0.38983 | 0.955 | 0.997
0.39597 | 0.974 | 0.998
Geier, K. - Bittrich, H.-J., Zur Thermodynamik der Flüssig-Dampf-Gleichgewichte der binären Systeme n-Hexan/Benzol, Cyclohexan/Benzol und Tetrahydrofuran mit n-hexan, cyclohexan, benzol und dimethylformamid, Zeitschrift für Physikalische Chemie. 260O (1979)
https://doi.org/10.1515/zpch-1979-26094
T / K = | 333.15 |  |  | Chart (double-click image to zoom in)
P / bar | x₁ | y₁
0.10319 | 0.045 | 0.682
0.12172 | 0.058 | 0.733
0.15519 | 0.087 | 0.799
0.17039 | 0.1 | 0.82
0.21385 | 0.14 | 0.863
0.25638 | 0.18 | 0.889
0.30398 | 0.23 | 0.91
0.35224 | 0.284 | 0.928
0.42197 | 0.375 | 0.945
0.4673 | 0.438 | 0.953
0.54422 | 0.55 | 0.966
0.72261 | 0.825 | 0.988
0.76807 | 0.895 | 0.993
Property change of mixing data
Enthalpy of mixing
Conti, G. - Gianni, P. - Matteoli, E., Excess enthalpies and excess heat capacities of (N,N-dimethylformamide + tetrahydrofuran + cyclohexane) at the temperature 298.15 K, The Journal of Chemical Thermodynamics. 26 (1994) 1249-1257.
https://doi.org/10.1006/jcht.1994.1142
T / K = | 298.15 |  |  | Chart (double-click image to zoom in)
P / bar = | UNKNOWN (1.0132)
hᴹ / J.mol⁻¹ | x₁
29.3 | 0.0285
56.4 | 0.0572
84.1 | 0.0859
86.3 | 0.0953
137.1 | 0.1435
173 | 0.1916
190.7 | 0.2014
208.2 | 0.2305
248.5 | 0.2889
304.8 | 0.3873
337.6 | 0.4867
341.6 | 0.5871
321.4 | 0.6887
286.3 | 0.7502
260.2 | 0.7913
217.8 | 0.8431
184.7 | 0.8743
158.3 | 0.8951
102.4 | 0.9369
53.1 | 0.9684

## 1604_2650
Name | CHLORODIFLUOROMETHANE |  | 1,1,1,2-TETRAFLUOROETHANE
CAS | 75-45-6 |  | 811-97-2
Critical temperature / K | 369.3 |  | 374.18
Critical pressure / bar | 49.71 |  | 40.56
Acentric factor | 0.219 |  | 0.327
Source: DIPPR May 2017
Phase equilibrium data
Isothermal phase equilibrium data
Arita, Koji - Tomizawa, Takeshi - Nagakawa, Yuko - Yoshida, Yuji, Vapour—liquid equilibrium of the non-azeotropic refrigerant mixture formed by chlorofluoromethane and 1,1,1,2-tetrafluoroethane, Fluid Phase Equilibria. 63 (1991) 151-156.
https://doi.org/10.1016/0378-3812(91)80027-S
T / K = | 298.16 |  |  | Chart (double-click image to zoom in)
P / bar | x₁ | y₁
8.011 | 0.2953 | 0.3895
8.973 | 0.5519 | 0.6436
9.636 | 0.746 | 0.8041
9.872 | 0.8229 | 0.8631
Arita, Koji - Tomizawa, Takeshi - Nagakawa, Yuko - Yoshida, Yuji, Vapour—liquid equilibrium of the non-azeotropic refrigerant mixture formed by chlorofluoromethane and 1,1,1,2-tetrafluoroethane, Fluid Phase Equilibria. 63 (1991) 151-156.
https://doi.org/10.1016/0378-3812(91)80027-S
T / K = | 323.16 |  |  | Chart (double-click image to zoom in)
P / bar | x₁ | y₁
15.327 | 0.2995 | 0.3712
16.063 | 0.4031 | 0.4832
17.03 | 0.5657 | 0.6384
18.067 | 0.743 | 0.7913
18.515 | 0.8247 | 0.863
Nishiumi, Hideo - Komatsu, Masahiro - Yokoyama, Taichirou - Kohmatsu, Satoshi, Two- and three-phase equilibria and critical locus for the system of HCFC22-HFC134a, Fluid Phase Equilibria. 83 (1993) 109-117.
https://doi.org/10.1016/0378-3812(93)87013-Q
T / K = | 370.15 |  |  | Chart (double-click image to zoom in)
P / bar | x₁ | y₁
39.61 | 0.137 | 0.147
41.03 | 0.232 | 0.244
42.35 | 0.335 | 0.349
43.63 | 0.422 | 0.433
44.51 | 0.478 | 0.484
44.62 | 0.497 | 0.501
Nishiumi, Hideo - Komatsu, Masahiro - Yokoyama, Taichirou - Kohmatsu, Satoshi, Two- and three-phase equilibria and critical locus for the system of HCFC22-HFC134a, Fluid Phase Equilibria. 83 (1993) 109-117.
https://doi.org/10.1016/0378-3812(93)87013-Q
T / K = | 372.12 |  |  | Chart (double-click image to zoom in)
P / bar | x₁ | y₁
39.52 | 0.031 | 0.032
39.83 | 0.053 | 0.055
40.2 | 0.076 | 0.079
40.67 | 0.104 | 0.108
41 | 0.124 | 0.13
41.42 | 0.148 | 0.152
41.75 | 0.171 | 0.176
42.18 | 0.205 | 0.209

## 1614_2650
Name | DIFLUOROMETHANE |  | 1,1,1,2-TETRAFLUOROETHANE
CAS | 75-10-5 |  | 811-97-2
Critical temperature / K | 351.255 |  | 374.18
Critical pressure / bar | 57.84 |  | 40.56
Acentric factor | 0.277 |  | 0.327
Source: DIPPR May 2017
Phase equilibrium data
Isothermal phase equilibrium data
Nagel, M. - Bier, K., Vapor-​liquid equilibriums of new refrigerant mixtures as alternatives to R 22 and R 502, DKV-Tagungsberichte. 20/2.1 (1993) 39-59.
T / K = | 203.15 |  |  | Chart (double-click image to zoom in)
P / bar | y₁
0.14916 | 0.5814
0.2301 | 0.8204
0.3006 | 0.9342
Nagel, M. - Bier, K., Vapor-​liquid equilibriums of new refrigerant mixtures as alternatives to R 22 and R 502, DKV-Tagungsberichte. 20/2.1 (1993) 39-59.
T / K = | 203.15 |  |  | Chart (double-click image to zoom in)
P / bar | x₁
0.1487 | 0.2308
0.22958 | 0.5124
0.2989 | 0.7695
Nagel, M. - Bier, K., Vapor-​liquid equilibriums of new refrigerant mixtures as alternatives to R 22 and R 502, DKV-Tagungsberichte. 20/2.1 (1993) 39-59.
T / K = | 253.15 |  |  | Chart (double-click image to zoom in)
P / bar | y₁
1.9513 | 0.4615
2.7212 | 0.7479
3.435 | 0.9054
Nagel, M. - Bier, K., Vapor-​liquid equilibriums of new refrigerant mixtures as alternatives to R 22 and R 502, DKV-Tagungsberichte. 20/2.1 (1993) 39-59.
T / K = | 253.15 |  |  | Chart (double-click image to zoom in)
P / bar | x₁
1.945 | 0.2315
2.715 | 0.5117
3.437 | 0.7735
Kim, C.N. - Park, Y.M., Vapor–Liquid Equilibrium of HFC-32/134a And HFC-125/134a Systems, Int. J. Thermophys. 20 (1999) 519-530.
https://doi.org/10.1023/A:1022605104490
T / K = | 263.15 |  |  | Chart (double-click image to zoom in)
P / bar | x₁ | y₁
2.7582 | 0.2021 | 0.4004
3.4904 | 0.4035 | 0.6249
4.2503 | 0.5946 | 0.7798
5.0209 | 0.7876 | 0.9053
Chung, Eui-Yeop - Kim, Min Soo, Vapor−Liquid Equilibria for the Difluoromethane (HFC-32) + 1,1,1,2-Tetrafluoroethane (HFC-134a) System, Journal of Chemical & Engineering Data. 42 (1997) 1126-1128.
https://doi.org/10.1021/je970071m
T / K = | 263.15 |  |  | Chart (double-click image to zoom in)
P / bar | x₁ | y₁
2.889 | 0.2245 | 0.451
3.45 | 0.3919 | 0.6179
4.677 | 0.7001 | 0.8538
Cui, Xiaolong - Chen, Guangming - Li, Changsheng - Han, Xiaohong, Vapor–liquid equilibrium of difluoromethane +1,1,1,2-tetrafluoroethane systems over a temperature range from 258.15 to 343.15K, Fluid Phase Equilibria. 249 (2006) 97-103.
https://doi.org/10.1016/j.fluid.2006.09.017
T / K = | 263.15 |  |  | Chart (double-click image to zoom in)
P / bar | x₁ | y₁
2.934 | 0.2363 | 0.4534
3.175 | 0.3067 | 0.5335
3.552 | 0.3869 | 0.6368
3.964 | 0.4929 | 0.7423
4.255 | 0.5777 | 0.7978
4.667 | 0.6912 | 0.8623
4.927 | 0.7508 | 0.9053
5.219 | 0.8247 | 0.9313
5.387 | 0.8741 | 0.9519
5.526 | 0.9134 | 0.964
5.628 | 0.9446 | 0.9749
Weber, L. A. - Silva, A. M., Design of a high-pressure ebulliometer, with vapor-liquid equilibrium results for the systems CHF2 Cl + CF3 CH3 and CF3 CH2 F + CH2F2, International Journal of Thermophysics. 17 (1996) 873-888.
https://doi.org/10.1007/BF01439194
T / K = | 280 |  |  | Chart (double-click image to zoom in)
P / bar | x₁ | y₁
4.399 | 0.1 | 0.224
5.073 | 0.2 | 0.391
5.745 | 0.3 | 0.521
6.411 | 0.4 | 0.625
7.065 | 0.5 | 0.71
7.704 | 0.6 | 0.781
8.324 | 0.7 | 0.842
8.923 | 0.8 | 0.897
9.503 | 0.9 | 0.948
Kobayashi, Masanao - Nishiumi, Hideo, Vapor–liquid equilibria for the pure, binary and ternary systems containing HFC32, HFC125 and HFC134a, Fluid Phase Equilibria. 144 (1998) 191-202.
https://doi.org/10.1016/S0378-3812(97)00257-4
T / K = | 293.15 |  |  | Chart (double-click image to zoom in)
P / bar | x₁ | y₁
6.22 | 0.07 | 0.127
6.67 | 0.13 | 0.234
7.47 | 0.222 | 0.359
8.33 | 0.322 | 0.479
9.24 | 0.431 | 0.589
10.76 | 0.594 | 0.734
12.01 | 0.729 | 0.833
13.07 | 0.833 | 0.904
13.3 | 0.864 | 0.921
13.54 | 0.878 | 0.931
Chung, Eui-Yeop - Kim, Min Soo, Vapor−Liquid Equilibria for the Difluoromethane (HFC-32) + 1,1,1,2-Tetrafluoroethane (HFC-134a) System, Journal of Chemical & Engineering Data. 42 (1997) 1126-1128.
https://doi.org/10.1021/je970071m
T / K = | 293.15 |  |  | Chart (double-click image to zoom in)
P / bar | x₁ | y₁
7.696 | 0.2376 | 0.4034
10.615 | 0.5757 | 0.7217
12.349 | 0.7599 | 0.8568
Shimawaki, S. - Fijii, K. - Higashi, Y., Precise Measurements of the Vapor-Liquid Equilibria (VLE) of HFC-32/134a Mixtures Using a New Apparatus, Int. J. Thermophys. 23 (2002) 801-808.
https://doi.org/10.1023/A:1015407205188
T / K = | 293.15 |  |  | Chart (double-click image to zoom in)
P / bar | x₁ | y₁
6.848 | 0.135 | 0.2564
8.052 | 0.2751 | 0.4587
8.449 | 0.3181 | 0.5024
9.27 | 0.4138 | 0.5992
10.215 | 0.5179 | 0.7031
11.036 | 0.6095 | 0.7645
11.423 | 0.6507 | 0.8034
13.751 | 0.8948 | 0.9473
13.966 | 0.9211 | 0.9608
Weber, L. A. - Silva, A. M., Design of a high-pressure ebulliometer, with vapor-liquid equilibrium results for the systems CHF2 Cl + CF3 CH3 and CF3 CH2 F + CH2F2, International Journal of Thermophysics. 17 (1996) 873-888.
https://doi.org/10.1007/BF01439194
T / K = | 300 |  |  | Chart (double-click image to zoom in)
P / bar | x₁ | y₁
8.005 | 0.1 | 0.193
9.022 | 0.2 | 0.351
10.073 | 0.3 | 0.482
11.154 | 0.4 | 0.592
12.258 | 0.5 | 0.684
13.375 | 0.6 | 0.763
14.493 | 0.7 | 0.832
15.598 | 0.8 | 0.892
16.683 | 0.9 | 0.946
Kato, Ryo - Nishiumi, Hideo, Vapor–liquid equilibria and critical loci of binary and ternary systems composed of CH2F2, C2HF5 and C2H2F4, Fluid Phase Equilibria. 249 (2006) 140-146.
https://doi.org/10.1016/j.fluid.2006.07.017
T / K = | 323.15 |  |  | Chart (double-click image to zoom in)
P / bar | x₁ | y₁
13.76 | 0.061 | 0.116
15.91 | 0.179 | 0.323
17.88 | 0.314 | 0.468
18.84 | 0.368 | 0.528
20.43 | 0.463 | 0.613
21.61 | 0.524 | 0.67
22.38 | 0.564 | 0.707
24.94 | 0.692 | 0.803
Kobayashi, Masanao - Nishiumi, Hideo, Vapor–liquid equilibria for the pure, binary and ternary systems containing HFC32, HFC125 and HFC134a, Fluid Phase Equilibria. 144 (1998) 191-202.
https://doi.org/10.1016/S0378-3812(97)00257-4
T / K = | 363.45 |  |  | Chart (double-click image to zoom in)
P / bar | x₁ | y₁
38.45 | 0.202 | 0.247
40 | 0.257 | 0.295
43.65 | 0.357 | 0.42
46.56 | 0.433 | 0.498
48.1 | 0.478 | 0.481
Additional data with unitary variance
Critical point |  |  |  | Chart (double-click image to zoom in)
Kato, Ryo - Nishiumi, Hideo, Vapor–liquid equilibria and critical loci of binary and ternary systems composed of CH2F2, C2HF5 and C2H2F4, Fluid Phase Equilibria. 249 (2006) 140-146.
https://doi.org/10.1016/j.fluid.2006.07.017
T / K | P / bar | x₁
354.23 | 56.03 | 0.893
359.8 | 52.4 | 0.666
368.31 | 45.73 | 0.293
Kordikowski, Andreas - Robertson, Duncan G. - Poliakoff, Martyn - DiNoia, Todd D. - McHugh, Mark - Aguiar-Ricardo, Ana, Acoustic Determination of the Critical Surfaces in the Ternary Systems CO2 + CH2F2 + CF3CH2F and CO + C2H4 + CH3CHCH2 and in Their Binary Subsystems, The Journal of Physical Chemistry B. 101 (1997) 5853-5862.
https://doi.org/10.1021/jp963061l
T / K | P / bar | x₁
357.3 | 54.5 | 0.72
362.5 | 50.8 | 0.5
366.7 | 47.8 | 0.31

## 1615_1604
Name | TRIFLUOROMETHANE |  | CHLORODIFLUOROMETHANE
CAS | 75-46-7 |  | 75-45-6
Critical temperature / K | 299.01 |  | 369.3
Critical pressure / bar | 48.162 |  | 49.71
Acentric factor | 0.264 |  | 0.219
Source: DIPPR May 2017
Phase equilibrium data
Isothermal phase equilibrium data
Feng Yaosheng - Li, C. - Shou, Z., Vapor-Liquid Equilibrium for Trifluoromethane and Chlorodifluoromethane, Huaxue Gongcheng. 12 (1984) 41-47.
T / K = | 248.15 |  |  | Chart (double-click image to zoom in)
P / bar | x₁ | y₁
2.5939 | 0.0475 | 0.252
3.5058 | 0.125 | 0.481
4.7116 | 0.231 | 0.651
5.5526 | 0.325 | 0.734
6.3632 | 0.408 | 0.792
7.1434 | 0.489 | 0.833
7.6196 | 0.539 | 0.854
8.795 | 0.661 | 0.896
10.112 | 0.815 | 0.945
10.659 | 0.87 | 0.961
Feng Yaosheng - Li, C. - Shou, Z., Vapor-Liquid Equilibrium for Trifluoromethane and Chlorodifluoromethane, Huaxue Gongcheng. 12 (1984) 41-47.
T / K = | 258.15 |  |  | Chart (double-click image to zoom in)
P / bar | x₁ | y₁
3.9415 | 0.063 | 0.28
4.4684 | 0.099 | 0.384
6.88 | 0.265 | 0.656
8.2985 | 0.368 | 0.746
9.3219 | 0.458 | 0.798
10.629 | 0.547 | 0.843
11.855 | 0.659 | 0.89
13.132 | 0.759 | 0.924
14.854 | 0.877 | 0.961
15.351 | 0.913 | 0.972
Roth, H. - Peters-Gerth, P. - Lucas, K., Experimental vapor-liquid equilibria in the systems R 22-R 23, R 22-Co2, Cs2-R 22, R 23-Co2, Cs2-R 23 and their correlation by equations of state, Fluid Phase Equilibria. 73 (1992) 147-166.
https://doi.org/10.1016/0378-3812(92)85045-A
T / K = | 303.15 |  |  | Chart (double-click image to zoom in)
P / bar | x₁ | y₁
15.25 | 0.0903 | 0.2463
20.2 | 0.2279 | 0.4668
25.1 | 0.3668 | 0.6042
29.9 | 0.4962 | 0.7002
35.15 | 0.6394 | 0.7811
40 | 0.7547 | 0.8445
45 | 0.8608 | 0.9036
48.05 | 0.9215 | 0.9361
Roth, H. - Peters-Gerth, P. - Lucas, K., Experimental vapor-liquid equilibria in the systems R 22-R 23, R 22-Co2, Cs2-R 22, R 23-Co2, Cs2-R 23 and their correlation by equations of state, Fluid Phase Equilibria. 73 (1992) 147-166.
https://doi.org/10.1016/0378-3812(92)85045-A
T / K = | 323.15 |  |  | Chart (double-click image to zoom in)
P / bar | x₁ | y₁
24.3 | 0.0984 | 0.2217
30.2 | 0.2181 | 0.3955
35.6 | 0.3273 | 0.505
39.95 | 0.4122 | 0.5768
45.75 | 0.524 | 0.6442
49.9 | 0.6039 | 0.6822
51.7 | 0.6414 | 0.6933
52.55 | 0.6601 | 0.6911
Roth, H. - Peters-Gerth, P. - Lucas, K., Experimental vapor-liquid equilibria in the systems R 22-R 23, R 22-Co2, Cs2-R 22, R 23-Co2, Cs2-R 23 and their correlation by equations of state, Fluid Phase Equilibria. 73 (1992) 147-166.
https://doi.org/10.1016/0378-3812(92)85045-A
T / K = | 343.15 |  |  | Chart (double-click image to zoom in)
P / bar | x₁ | y₁
32.25 | 0.0368 | 0.0752
36.9 | 0.1089 | 0.1961
41.6 | 0.1819 | 0.2873
45.5 | 0.2448 | 0.3488
48.05 | 0.2864 | 0.3803
51.05 | 0.3337 | 0.4098
53.2 | 0.372 | 0.4196
53.95 | 0.396 | 0.4191
Roth, H. - Peters-Gerth, P. - Lucas, K., Experimental vapor-liquid equilibria in the systems R 22-R 23, R 22-Co2, Cs2-R 22, R 23-Co2, Cs2-R 23 and their correlation by equations of state, Fluid Phase Equilibria. 73 (1992) 147-166.
https://doi.org/10.1016/0378-3812(92)85045-A
T / K = | 353.15 |  |  | Chart (double-click image to zoom in)
P / bar | x₁ | y₁
38.1 | 0.0218 | 0.0388
41.2 | 0.066 | 0.1036
44.4 | 0.1125 | 0.1715
47.05 | 0.1496 | 0.2106
49.7 | 0.1898 | 0.2453
52.2 | 0.2309 | 0.2711

## 1646_2650
Name | PENTAFLUOROETHANE |  | 1,1,1,2-TETRAFLUOROETHANE
CAS | 354-33-6 |  | 811-97-2
Critical temperature / K | 339.165 |  | 374.18
Critical pressure / bar | 36.199 |  | 40.56
Acentric factor | 0.305 |  | 0.327
Source: DIPPR May 2017
Phase equilibrium data
Isothermal phase equilibrium data
Nagel, M. - Bier, K., Vapor-​liquid equilibriums of new refrigerant mixtures as alternatives to R 22 and R 502, DKV-Tagungsberichte. 20/2.1 (1993) 39-59.
T / K = | 203.15 |  |  | Chart (double-click image to zoom in)
P / bar | y₁
0.14148 | 0.5764
0.19072 | 0.7847
0.2461 | 0.9126
Nagel, M. - Bier, K., Vapor-​liquid equilibriums of new refrigerant mixtures as alternatives to R 22 and R 502, DKV-Tagungsberichte. 20/2.1 (1993) 39-59.
T / K = | 203.15 |  |  | Chart (double-click image to zoom in)
P / bar | x₁
0.14097 | 0.2687
0.1913 | 0.4924
0.24575 | 0.7465
Nagel, M. - Bier, K., Vapor-​liquid equilibriums of new refrigerant mixtures as alternatives to R 22 and R 502, DKV-Tagungsberichte. 20/2.1 (1993) 39-59.
T / K = | 243.15 |  |  | Chart (double-click image to zoom in)
P / bar | y₁
1.25 | 0.485
1.5783 | 0.7129
1.9288 | 0.8793
Nagel, M. - Bier, K., Vapor-​liquid equilibriums of new refrigerant mixtures as alternatives to R 22 and R 502, DKV-Tagungsberichte. 20/2.1 (1993) 39-59.
T / K = | 243.15 |  |  | Chart (double-click image to zoom in)
P / bar | x₁
1.2472 | 0.2679
1.5754 | 0.4897
1.9289 | 0.7447
Kim, C.N. - Park, Y.M., Vapor–Liquid Equilibrium of HFC-32/134a And HFC-125/134a Systems, Int. J. Thermophys. 20 (1999) 519-530.
https://doi.org/10.1023/A:1022605104490
T / K = | 263.15 |  |  | Chart (double-click image to zoom in)
P / bar | x₁ | y₁
2.5373 | 0.1853 | 0.3513
2.9455 | 0.3258 | 0.5324
3.4504 | 0.5084 | 0.6921
3.7496 | 0.6265 | 0.777
4.3173 | 0.8136 | 0.8947
Kobayashi, Masanao - Nishiumi, Hideo, Vapor–liquid equilibria for the pure, binary and ternary systems containing HFC32, HFC125 and HFC134a, Fluid Phase Equilibria. 144 (1998) 191-202.
https://doi.org/10.1016/S0378-3812(97)00257-4
T / K = | 273.15 |  |  | Chart (double-click image to zoom in)
P / bar | x₁ | y₁
3.08 | 0.038 | 0.077
3.41 | 0.126 | 0.225
3.9 | 0.256 | 0.414
4.38 | 0.381 | 0.557
4.92 | 0.519 | 0.693
5.42 | 0.661 | 0.795
5.91 | 0.784 | 0.879
6.33 | 0.896 | 0.944
Kim, C.N. - Park, Y.M., Vapor–Liquid Equilibrium of HFC-32/134a And HFC-125/134a Systems, Int. J. Thermophys. 20 (1999) 519-530.
https://doi.org/10.1023/A:1022605104490
T / K = | 273.15 |  |  | Chart (double-click image to zoom in)
P / bar | x₁ | y₁
3.6892 | 0.2 | 0.3622
4.1379 | 0.3258 | 0.5043
4.8325 | 0.5061 | 0.6734
5.2725 | 0.6228 | 0.7663
6.0036 | 0.812 | 0.891
Kobayashi, Masanao - Nishiumi, Hideo, Vapor–liquid equilibria for the pure, binary and ternary systems containing HFC32, HFC125 and HFC134a, Fluid Phase Equilibria. 144 (1998) 191-202.
https://doi.org/10.1016/S0378-3812(97)00257-4
T / K = | 283.15 |  |  | Chart (double-click image to zoom in)
P / bar | x₁ | y₁
4.42 | 0.049 | 0.094
4.93 | 0.16 | 0.271
5.42 | 0.264 | 0.407
5.91 | 0.36 | 0.512
6.45 | 0.472 | 0.631
7.13 | 0.609 | 0.751
8.02 | 0.786 | 0.873
8.82 | 0.944 | 0.97
Kim, C.N. - Park, Y.M., Vapor–Liquid Equilibrium of HFC-32/134a And HFC-125/134a Systems, Int. J. Thermophys. 20 (1999) 519-530.
https://doi.org/10.1023/A:1022605104490
T / K = | 283.15 |  |  | Chart (double-click image to zoom in)
P / bar | x₁ | y₁
5.1386 | 0.1992 | 0.3516
5.8259 | 0.3466 | 0.5064
6.5969 | 0.4884 | 0.6562
7.0988 | 0.6084 | 0.7482
8.164 | 0.8102 | 0.8819
Kobayashi, Masanao - Nishiumi, Hideo, Vapor–liquid equilibria for the pure, binary and ternary systems containing HFC32, HFC125 and HFC134a, Fluid Phase Equilibria. 144 (1998) 191-202.
https://doi.org/10.1016/S0378-3812(97)00257-4
T / K = | 293.15 |  |  | Chart (double-click image to zoom in)
P / bar | x₁ | y₁
6.06 | 0.055 | 0.097
6.58 | 0.137 | 0.23
7.32 | 0.255 | 0.386
8.16 | 0.381 | 0.535
9.03 | 0.526 | 0.662
9.83 | 0.657 | 0.77
11.58 | 0.931 | 0.958
Kim, C.N. - Park, Y.M., Vapor–Liquid Equilibrium of HFC-32/134a And HFC-125/134a Systems, Int. J. Thermophys. 20 (1999) 519-530.
https://doi.org/10.1023/A:1022605104490
T / K = | 293.15 |  |  | Chart (double-click image to zoom in)
P / bar | x₁ | y₁
6.813 | 0.1794 | 0.3081
7.7925 | 0.3461 | 0.4836
8.7181 | 0.4898 | 0.6324
9.9345 | 0.6646 | 0.7782
10.838 | 0.8078 | 0.8767
Kim, C.N. - Park, Y.M., Vapor–Liquid Equilibrium of HFC-32/134a And HFC-125/134a Systems, Int. J. Thermophys. 20 (1999) 519-530.
https://doi.org/10.1023/A:1022605104490
T / K = | 303.15 |  |  | Chart (double-click image to zoom in)
P / bar | x₁ | y₁
9.0829 | 0.1786 | 0.2802
10.22 | 0.3298 | 0.4562
11.381 | 0.4737 | 0.6215
12.89 | 0.6597 | 0.7657
14.087 | 0.8075 | 0.8648
Nishiumi, Hideo - Ohno, Takahiro, High pressure vapor-liquid equilibria and critical loci for the HFC125-HFC134a system, Korean Journal of Chemical Engineering. 17 (2000) 668-671.
https://doi.org/10.1007/BF02699115
T / K = | 333.13 |  |  | Chart (double-click image to zoom in)
P / bar | x₁ | y₁
18.65 | 0.0715 | 0.1705
19.63 | 0.1685 | 0.313
20.42 | 0.266 | 0.368
21.69 | 0.365 | 0.4755
23.56 | 0.491 | 0.5865
25.71 | 0.6435 | 0.717
28.46 | 0.805 | 0.8505
30.42 | 0.938 | 0.951
Nishiumi, Hideo - Ohno, Takahiro, High pressure vapor-liquid equilibria and critical loci for the HFC125-HFC134a system, Korean Journal of Chemical Engineering. 17 (2000) 668-671.
https://doi.org/10.1007/BF02699115
T / K = | 343.13 |  |  | Chart (double-click image to zoom in)
P / bar | x₁ | y₁
22.48 | 0.099 | 0.1366
24.12 | 0.2023 | 0.267
26.3 | 0.321 | 0.394
28.02 | 0.42 | 0.491
29.8 | 0.5153 | 0.587
31.38 | 0.6032 | 0.6643
32.74 | 0.6748 | 0.7237
34.44 | 0.7688 | 0.7995
35.42 | 0.8199 | 0.841
36.69 | 0.907 | 0.907 | CRIT
Nishiumi, Hideo - Ohno, Takahiro, High pressure vapor-liquid equilibria and critical loci for the HFC125-HFC134a system, Korean Journal of Chemical Engineering. 17 (2000) 668-671.
https://doi.org/10.1007/BF02699115
T / K = | 353.13 |  |  | Chart (double-click image to zoom in)
P / bar | x₁ | y₁
28.23 | 0.112 | 0.1449
28.51 | 0.124 | 0.1585
30.07 | 0.205 | 0.2548
31.6 | 0.276 | 0.332
33.56 | 0.37 | 0.426
35.37 | 0.455 | 0.505
37.09 | 0.5395 | 0.5757
38.22 | 0.649 | 0.649 | CRIT
Nishiumi, Hideo - Ohno, Takahiro, High pressure vapor-liquid equilibria and critical loci for the HFC125-HFC134a system, Korean Journal of Chemical Engineering. 17 (2000) 668-671.
https://doi.org/10.1007/BF02699115
T / K = | 363.12 |  |  | Chart (double-click image to zoom in)
P / bar | x₁ | y₁
34.94 | 0.1132 | 0.1371
35.77 | 0.1483 | 0.1766
37.19 | 0.2022 | 0.2333
38.07 | 0.2366 | 0.2677
39.25 | 0.2892 | 0.3095
Additional data with unitary variance
Critical point |  |  |  | Chart (double-click image to zoom in)
Kato, Ryo - Nishiumi, Hideo, Vapor–liquid equilibria and critical loci of binary and ternary systems composed of CH2F2, C2HF5 and C2H2F4, Fluid Phase Equilibria. 249 (2006) 140-146.
https://doi.org/10.1016/j.fluid.2006.07.017
T / K | P / bar | x₁
346.08 | 37.2 | 0.804
353.8 | 38.44 | 0.583
360.5 | 39.16 | 0.395
Nishiumi, Hideo - Ohno, Takahiro, High pressure vapor-liquid equilibria and critical loci for the HFC125-HFC134a system, Korean Journal of Chemical Engineering. 17 (2000) 668-671.
https://doi.org/10.1007/BF02699115
T / K | P / bar | x₁
363.16 | 39.42 | 0.3095

## 1706_1421
Name | TRIETHYLAMINE |  | 1,4-DIOXANE
CAS | 121-44-8 |  | 123-91-1
Critical temperature / K | 535.15 |  | 587
Critical pressure / bar | 30.4 |  | 52.081
Acentric factor | 0.316 |  | 0.279
Source: DIPPR May 2017
Phase equilibrium data
Isothermal phase equilibrium data
Bittrich, H. J. - Rodrigues, L. F. T. G., Dampf-Flüssigkeit-Gleichgewichte der Mischungen von Triethylamin mit Tetrahydrofuran und 1,4-Dioxan, Zeitschrift für Physikalische Chemie. 269O (1988)
https://doi.org/10.1515/zpch-1988-26997
T / K = | 323.2 |  |  | Chart (double-click image to zoom in)
P / bar | x₁ | y₁
0.22519 | 0.188 | 0.435
0.24641 | 0.324 | 0.542
0.25761 | 0.443 | 0.596
0.2716 | 0.676 | 0.716
0.2734 | 0.77 | 0.78
0.2733 | 0.782 | 0.784
0.2733 | 0.785 | 0.785 | AZEO
0.2727 | 0.822 | 0.828
0.2709 | 0.908 | 0.894
Bittrich, H. J. - Rodrigues, L. F. T. G., Dampf-Flüssigkeit-Gleichgewichte der Mischungen von Triethylamin mit Tetrahydrofuran und 1,4-Dioxan, Zeitschrift für Physikalische Chemie. 269O (1988)
https://doi.org/10.1515/zpch-1988-26997
T / K = | 343.2 |  |  | Chart (double-click image to zoom in)
P / bar | x₁ | y₁
0.366 | 0.012 | 0.07
0.38819 | 0.035 | 0.155
0.4109 | 0.07 | 0.238
0.4368 | 0.108 | 0.284
0.48209 | 0.216 | 0.418
0.4954 | 0.248 | 0.45
0.5229 | 0.345 | 0.52
0.536 | 0.406 | 0.536
0.5485 | 0.474 | 0.592
0.55239 | 0.51 | 0.622
0.5541 | 0.532 | 0.614
0.5563 | 0.546 | 0.638
0.56399 | 0.64 | 0.674
0.56681 | 0.7 | 0.706
0.56719 | 0.772 | 0.777
0.56141 | 0.876 | 0.886
0.55099 | 0.974 | 0.96
Property change of mixing data
Heat capacity of mixing
Grolier, J. -P. E. - Roux-Desgranges, G. - Berkane, M. - Wilhelm, Emmerich, Heat capacities and densities of mixtures of very polar substances. 3. Mixtures containing either trichloromethane or 1,4-dioxane or diisopropylether, Journal of Solution Chemistry. 23 (1994) 153-166.
https://doi.org/10.1007/BF00973543
T / K = | 298.15 |  |  | Chart (double-click image to zoom in)
P / bar = | UNKNOWN (1.0132)
cᴘᴹ / J.mol⁻¹.K⁻¹ | x₁
0.092 | 0.0319
0.364 | 0.1166
0.314 | 0.1654
0.185 | 0.2032
0.056 | 0.2567
-0.278 | 0.3007
-0.427 | 0.3497
-0.529 | 0.4072
-0.663 | 0.5233
-0.693 | 0.6436
-0.686 | 0.7207
-0.593 | 0.811
-0.479 | 0.8687
-0.351 | 0.9103
-0.228 | 0.939

## 1821_1845
Name | THIOPHENE |  | SULFOLANE
CAS | 110-02-1 |  | 126-33-0
Critical temperature / K | 579.35 |  | 853
Critical pressure / bar | 56.9 |  | 50.3
Acentric factor | 0.197 |  | 0.382
Source: DIPPR May 2017
Phase equilibrium data
Isothermal phase equilibrium data
Ahlers, S., Systematische Messung thermodynamischer Daten für das System Thiophen - Sulfolan zur Erweiterung der Gruppenbeitragsmethode Modified UNIFAC (Dortmund) (2009)
T / K = | 353.15 |  |  | Chart (double-click image to zoom in)
P / bar | x₁ | y₁
0.0086926 | 0.005 | 0.924
0.015745 | 0.01 | 0.961
0.030184 | 0.02 | 0.98
0.054809 | 0.038 | 0.989
0.079967 | 0.057 | 0.993
0.10745 | 0.077 | 0.995
0.14023 | 0.103 | 0.996
0.18239 | 0.136 | 0.997
Ahlers, S., Systematische Messung thermodynamischer Daten für das System Thiophen - Sulfolan zur Erweiterung der Gruppenbeitragsmethode Modified UNIFAC (Dortmund) (2009)
T / K = | 413.15 |  |  | Chart (double-click image to zoom in)
P / bar | x₁ | y₁
0.071234 | 0.009 | 0.77
0.13 | 0.018 | 0.874
0.19409 | 0.028 | 0.916
0.39443 | 0.058 | 0.958
0.59947 | 0.092 | 0.973
0.82556 | 0.129 | 0.98
1.043 | 0.166 | 0.984
1.2956 | 0.212 | 0.987
1.6039 | 0.27 | 0.989
1.9241 | 0.334 | 0.991
2.2461 | 0.403 | 0.992
3.3859 | 0.718 | 0.996
Property change of mixing data
Enthalpy of mixing
Ahlers, S., Systematische Messung thermodynamischer Daten für das System Thiophen - Sulfolan zur Erweiterung der Gruppenbeitragsmethode Modified UNIFAC (Dortmund) (2009)
T / K = | 323.15 |  |  | Chart (double-click image to zoom in)
P / bar = | UNKNOWN (1.0132)
hᴹ / J.mol⁻¹ | x₁
-37.384 | 0.0603
-77.262 | 0.1192
-151.89 | 0.2054
-213.24 | 0.2888
-277.19 | 0.3697
-320.59 | 0.4482
-347.35 | 0.5244
-359.45 | 0.5739
-362.97 | 0.6464
-345.56 | 0.7168
-292.75 | 0.7852
-231.14 | 0.8517
-148.88 | 0.9164
-78.4 | 0.9586

## 1938_1051
Name | CARBON DISULFIDE |  | ACETONE
CAS | 75-15-0 |  | 67-64-1
Critical temperature / K | 552 |  | 508.2
Critical pressure / bar | 79 |  | 47.01
Acentric factor | 0.111 |  | 0.307
Source: DIPPR May 2017
Phase equilibrium data
Isothermal phase equilibrium data
Litvinov, N.D., Isothermal equilibrium of vapor and liquid in systems of three fully miscible liquids, Zh. Fiz. Khim. 26 (1952) 1405-1412.
T / K = | 298.15 |  |  | Chart (double-click image to zoom in)
P / bar | x₁ | y₁
0.42063 | 0.1 | 0.352
0.50316 | 0.2 | 0.505
0.55329 | 0.3 | 0.583
0.57915 | 0.4 | 0.625
0.59048 | 0.5 | 0.648
0.59422 | 0.6 | 0.662
0.59462 | 0.7 | 0.674
0.59008 | 0.8 | 0.698
0.56489 | 0.9 | 0.765
Zawidzki, Jan von, Über die Dampfdrücke binärer Flüssigkeitsgemische, Zeitschrift für Physikalische Chemie. 35U (1900)
https://doi.org/10.1515/zpch-1900-3514
T / K = | 308.32 |  |  | Chart (double-click image to zoom in)
P / bar | x₁ | y₁
0.58889 | 0.0624 | 0.2506
0.59662 | 0.067 | 0.2674
0.60235 | 0.0711 | 0.2724
0.67354 | 0.1212 | 0.3794
0.68634 | 0.133 | 0.4012
0.73834 | 0.1857 | 0.4666
0.74994 | 0.1991 | 0.4834
0.75634 | 0.2085 | 0.5005
0.79793 | 0.2761 | 0.5403
0.8038 | 0.2869 | 0.5452
0.82953 | 0.3502 | 0.5759
0.83113 | 0.3551 | 0.5795
0.8454 | 0.4058 | 0.5986
0.84673 | 0.4141 | 0.6015
0.85406 | 0.4474 | 0.6094
0.85566 | 0.453 | 0.6141
0.86126 | 0.4933 | 0.6242
0.86153 | 0.4974 | 0.6254
0.86926 | 0.5702 | 0.6433
0.86993 | 0.573 | 0.6441
0.8718 | 0.6124 | 0.6529
0.87326 | 0.6713 | 0.6682
0.86006 | 0.828 | 0.7207
0.81873 | 0.9191 | 0.7989
0.81367 | 0.9245 | 0.8029
0.80167 | 0.935 | 0.8181
0.79393 | 0.9407 | 0.8261
0.77607 | 0.9549 | 0.8523
0.76554 | 0.962 | 0.8723
0.75194 | 0.9692 | 0.8902
Isobaric phase equilibrium data
Loiseleur, Henri - Merlin, Jean-Claude - Paris, René A., Diagrammes d’ébullition-rosée (sous 740 mm) des systèmes acétone-sulfure de carbone, acétone-tétrachloréthylène et cycopentanone-sulfure de carbone, Journal de Chimie Physique. 61 (1964) 1231-1233.
https://doi.org/10.1051/jcp/1964611231
P / bar = | 0.9866 |  |  | Chart (double-click image to zoom in)
T / K | x₁ | y₁
324.75 | 0.034 | 0.157
321.25 | 0.074 | 0.276
318.45 | 0.117 | 0.378
316.15 | 0.17 | 0.446
313.75 | 0.263 | 0.534
312.35 | 0.377 | 0.588
311.65 | 0.507 | 0.627
311.5 | 0.593 | 0.647
311.45 | 0.662 | 0.662 | AZEO
311.65 | 0.81 | 0.701
312.85 | 0.914 | 0.763
314.65 | 0.963 | 0.844

## 2391_1392
Name | DIMETHYL CARBONATE |  | DIETHYL CARBONATE
CAS | 616-38-6 |  | 105-58-8
Critical temperature / K | 548 |  | 576
Critical pressure / bar | 45 |  | 33.9
Acentric factor | 0.385 |  | 0.486
Source: DIPPR May 2017
Phase equilibrium data
Isothermal phase equilibrium data
Comelli, Fabio - Francesconi, Romolo - Ottani, Stefano, Isothermal Vapor−Liquid Equilibria of Dimethyl Carbonate + Diethyl Carbonate in the Range (313.15 to 353.15) K, Journal of Chemical & Engineering Data. 41 (1996) 534-536.
https://doi.org/10.1021/je950287t
T / K = | 313.15 |  |  | Chart (double-click image to zoom in)
P / bar | x₁ | y₁
0.038997 | 0.025 | 0.121
0.047996 | 0.09 | 0.336
0.051502 | 0.116 | 0.398
0.057502 | 0.157 | 0.485
0.063995 | 0.216 | 0.576
0.071501 | 0.277 | 0.651
0.0805 | 0.349 | 0.711
0.089006 | 0.428 | 0.77
0.099499 | 0.504 | 0.824
0.1075 | 0.583 | 0.862
0.117 | 0.658 | 0.895
0.1235 | 0.727 | 0.92
0.1335 | 0.803 | 0.944
0.147 | 0.935 | 0.983
Comelli, Fabio - Francesconi, Romolo - Ottani, Stefano, Isothermal Vapor−Liquid Equilibria of Dimethyl Carbonate + Diethyl Carbonate in the Range (313.15 to 353.15) K, Journal of Chemical & Engineering Data. 41 (1996) 534-536.
https://doi.org/10.1021/je950287t
T / K = | 323.15 |  |  | Chart (double-click image to zoom in)
P / bar | x₁ | y₁
0.064995 | 0.027 | 0.115
0.081007 | 0.104 | 0.346
0.088499 | 0.151 | 0.445
0.097499 | 0.201 | 0.532
0.113 | 0.28 | 0.643
0.121 | 0.325 | 0.68
0.129 | 0.371 | 0.719
0.145 | 0.462 | 0.785
0.16 | 0.543 | 0.832
0.169 | 0.594 | 0.86
0.182 | 0.66 | 0.891
0.194 | 0.733 | 0.916
0.206 | 0.809 | 0.944
0.219 | 0.888 | 0.968
0.2305 | 0.973 | 0.992
Comelli, Fabio - Francesconi, Romolo - Ottani, Stefano, Isothermal Vapor−Liquid Equilibria of Dimethyl Carbonate + Diethyl Carbonate in the Range (313.15 to 353.15) K, Journal of Chemical & Engineering Data. 41 (1996) 534-536.
https://doi.org/10.1021/je950287t
T / K = | 333.15 |  |  | Chart (double-click image to zoom in)
P / bar | x₁ | y₁
0.11 | 0.063 | 0.206
0.118 | 0.093 | 0.286
0.1443 | 0.183 | 0.475
0.165 | 0.255 | 0.581
0.1895 | 0.344 | 0.684
0.2005 | 0.386 | 0.722
0.2175 | 0.449 | 0.767
0.23599 | 0.515 | 0.812
0.2515 | 0.571 | 0.844
0.2705 | 0.646 | 0.88
0.288 | 0.711 | 0.908
0.304 | 0.784 | 0.93
0.314 | 0.826 | 0.946
0.336 | 0.927 | 0.976
Comelli, Fabio - Francesconi, Romolo - Ottani, Stefano, Isothermal Vapor−Liquid Equilibria of Dimethyl Carbonate + Diethyl Carbonate in the Range (313.15 to 353.15) K, Journal of Chemical & Engineering Data. 41 (1996) 534-536.
https://doi.org/10.1021/je950287t
T / K = | 343.15 |  |  | Chart (double-click image to zoom in)
P / bar | x₁ | y₁
0.156 | 0.03 | 0.1
0.174 | 0.067 | 0.215
0.188 | 0.1 | 0.301
0.214 | 0.162 | 0.425
0.23899 | 0.23 | 0.543
0.26001 | 0.28 | 0.605
0.276 | 0.327 | 0.647
0.307 | 0.404 | 0.721
0.3775 | 0.574 | 0.832
0.4005 | 0.63 | 0.86
0.41801 | 0.672 | 0.884
0.442 | 0.742 | 0.91
0.473 | 0.828 | 0.944
0.48249 | 0.862 | 0.956
0.496 | 0.908 | 0.972
0.50351 | 0.935 | 0.98
Comelli, Fabio - Francesconi, Romolo - Ottani, Stefano, Isothermal Vapor−Liquid Equilibria of Dimethyl Carbonate + Diethyl Carbonate in the Range (313.15 to 353.15) K, Journal of Chemical & Engineering Data. 41 (1996) 534-536.
https://doi.org/10.1021/je950287t
T / K = | 353.15 |  |  | Chart (double-click image to zoom in)
P / bar | x₁ | y₁
0.23999 | 0.043 | 0.15
0.2855 | 0.119 | 0.338
0.312 | 0.17 | 0.425
0.352 | 0.241 | 0.538
0.3705 | 0.275 | 0.58
0.3945 | 0.324 | 0.622
0.4525 | 0.42 | 0.719
0.48 | 0.475 | 0.757
0.5185 | 0.543 | 0.8
0.5765 | 0.667 | 0.866
0.61 | 0.727 | 0.897
0.638 | 0.783 | 0.925
0.673 | 0.85 | 0.95
0.7 | 0.904 | 0.968
Isobaric phase equilibrium data
Luo, Hu-Ping - Xiao, Wen-De - Zhu, Kai-Hong, Isobaric vapor–liquid equilibria of alkyl carbonates with alcohols, Fluid Phase Equilibria. 175 (2000) 91-105.
https://doi.org/10.1016/S0378-3812(00)00444-1
P / bar = | 1 |  |  | Chart (double-click image to zoom in)
T / K | x₁ | y₁
394.44 | 0.068 | 0.192
390.5 | 0.1499 | 0.3626
385.95 | 0.2356 | 0.519
381.8 | 0.3406 | 0.6411
375.92 | 0.5001 | 0.7808
371.31 | 0.6215 | 0.8508
367.46 | 0.7683 | 0.9147
364.41 | 0.8928 | 0.9646
Property change of mixing data
Enthalpy of mixing
Francesconi, Romolo - Comelli, Fabio, Excess Molar Enthalpies, Densities, and Excess Molar Volumes of Binary Mixtures Containing Esters of Carbonic Acid at 298.15 and 313.15 K, Journal of Chemical & Engineering Data. 40 (1995) 811-814.
https://doi.org/10.1021/je00020a016
T / K = | 298.15 |  |  | Chart (double-click image to zoom in)
P / bar = | 1.01
hᴹ / J.mol⁻¹ | z₁
32 | 0.0565
62 | 0.107
79 | 0.1523
98 | 0.1934
124 | 0.2645
146 | 0.3241
165 | 0.4184
171 | 0.4896
171 | 0.5899
156 | 0.6834
140 | 0.7421
113 | 0.8119
96 | 0.852
71 | 0.8962
59 | 0.9201
39 | 0.9453
20 | 0.9719
Francesconi, Romolo - Comelli, Fabio, Excess Molar Enthalpies, Densities, and Excess Molar Volumes of Binary Mixtures Containing Esters of Carbonic Acid at 298.15 and 313.15 K, Journal of Chemical & Engineering Data. 40 (1995) 811-814.
https://doi.org/10.1021/je00020a016
T / K = | 313.15 |  |  | Chart (double-click image to zoom in)
P / bar = | 1.01
hᴹ / J.mol⁻¹ | z₁
27 | 0.0565
51 | 0.1069
75 | 0.1522
89 | 0.1932
114 | 0.2643
132 | 0.3238
154 | 0.4181
162 | 0.4892
162 | 0.5896
146 | 0.6831
132 | 0.7418
111 | 0.8117
88 | 0.8518
66 | 0.8995
52 | 0.92
35 | 0.9452
19 | 0.9718

## 2650_1640
Name | 1,1,1,2-TETRAFLUOROETHANE |  | 1,1-DIFLUOROETHANE
CAS | 811-97-2 |  | 75-37-6
Critical temperature / K | 374.18 |  | 386.44
Critical pressure / bar | 40.56 |  | 45.198
Acentric factor | 0.327 |  | 0.275
Source: DIPPR May 2017
Phase equilibrium data
Isothermal phase equilibrium data
Kleiber, Michael, Vapor-liquid equilibria of binary refrigerant mixtures containing propylene or R134a, Fluid Phase Equilibria. 92 (1994) 149-194.
https://doi.org/10.1016/0378-3812(94)80046-4
T / K = | 255 |  |  | Chart (double-click image to zoom in)
P / bar | x₁ | y₁
1.328 | 0.3147 | 0.3298
1.342 | 0.4489 | 0.4659
1.354 | 0.5495 | 0.5737
1.371 | 0.658 | 0.6736
1.389 | 0.7594 | 0.7777
1.414 | 0.8843 | 0.8998
Kleiber, Michael, Vapor-liquid equilibria of binary refrigerant mixtures containing propylene or R134a, Fluid Phase Equilibria. 92 (1994) 149-194.
https://doi.org/10.1016/0378-3812(94)80046-4
T / K = | 275 |  |  | Chart (double-click image to zoom in)
P / bar | x₁ | y₁
2.883 | 0.3225 | 0.3329
2.914 | 0.4483 | 0.4664
2.946 | 0.5502 | 0.5748
2.983 | 0.6648 | 0.6843
3.023 | 0.759 | 0.7782
3.077 | 0.8874 | 0.8979
Kleiber, Michael, Vapor-liquid equilibria of binary refrigerant mixtures containing propylene or R134a, Fluid Phase Equilibria. 92 (1994) 149-194.
https://doi.org/10.1016/0378-3812(94)80046-4
T / K = | 298 |  |  | Chart (double-click image to zoom in)
P / bar | x₁ | y₁
6.084 | 0.3195 | 0.3365
6.162 | 0.446 | 0.4656
6.233 | 0.5498 | 0.5686
6.313 | 0.6626 | 0.6822
6.394 | 0.7575 | 0.7744
6.509 | 0.8828 | 0.894
6.597 | 0.9777 | 0.9789
Shi, Y. - Wang, K. - Liu, H. - Hu, Y., Measurement of vapor-liquid equilibria for 1, 1, 1, 2-tetrafluoroethane-1, 1-difluoroethane binary system, Huadong Ligong Daxue Xuebao. 21 (1995) 613-618.
T / K = | 303.09 |  |  | Chart (double-click image to zoom in)
P / bar | x₁ | y₁
6.8769 | 0.0518 | 0.0554
6.9146 | 0.1132 | 0.1211
6.9634 | 0.19 | 0.2022
7.0244 | 0.2845 | 0.3007
7.0871 | 0.3817 | 0.4003
7.1554 | 0.4871 | 0.5067
7.2085 | 0.5664 | 0.5862
7.2914 | 0.6798 | 0.6994
7.3393 | 0.7377 | 0.7567
7.4142 | 0.817 | 0.8339
7.4491 | 0.8495 | 0.8652
7.554 | 0.9344 | 0.9436
Shi, Y. - Wang, K. - Liu, H. - Hu, Y., Measurement of vapor-liquid equilibria for 1, 1, 1, 2-tetrafluoroethane-1, 1-difluoroethane binary system, Huadong Ligong Daxue Xuebao. 21 (1995) 613-618.
T / K = | 313.07 |  |  | Chart (double-click image to zoom in)
P / bar | x₁ | y₁
9.0916 | 0.0518 | 0.0545
9.1324 | 0.1131 | 0.1196
9.1916 | 0.1897 | 0.2011
9.2746 | 0.2841 | 0.3008
9.3687 | 0.3804 | 0.4015
9.4794 | 0.4858 | 0.5092
9.5674 | 0.5653 | 0.589
9.6989 | 0.6788 | 0.7006
9.7688 | 0.7369 | 0.7566
9.8675 | 0.8164 | 0.8321
9.9094 | 0.8491 | 0.8628
10.022 | 0.9344 | 0.9412
Tillner-Roth, R., An experimental study of the thermodynamic properties of the refrigerant mixture: {1,1,1,2-tetrafluoroethane (R 134a) + 1,1-difluoroethane (R 152a)}, The Journal of Chemical Thermodynamics. 25 (1993) 1419-1441.
https://doi.org/10.1006/jcht.1993.1144
T / K = | 323.15 |  |  | Chart (double-click image to zoom in)
P / bar | x₁ | y₁
12.004 | 0.2416 | 0.2527
12.313 | 0.4985 | 0.5279
12.685 | 0.75 | 0.7665
Tillner-Roth, R., An experimental study of the thermodynamic properties of the refrigerant mixture: {1,1,1,2-tetrafluoroethane (R 134a) + 1,1-difluoroethane (R 152a)}, The Journal of Chemical Thermodynamics. 25 (1993) 1419-1441.
https://doi.org/10.1006/jcht.1993.1144
T / K = | 333.15 |  |  | Chart (double-click image to zoom in)
P / bar | x₁ | y₁
15.318 | 0.241 | 0.2558
15.724 | 0.499 | 0.5155
16.202 | 0.7495 | 0.7647
Tillner-Roth, R., An experimental study of the thermodynamic properties of the refrigerant mixture: {1,1,1,2-tetrafluoroethane (R 134a) + 1,1-difluoroethane (R 152a)}, The Journal of Chemical Thermodynamics. 25 (1993) 1419-1441.
https://doi.org/10.1006/jcht.1993.1144
T / K = | 343.15 |  |  | Chart (double-click image to zoom in)
P / bar | x₁ | y₁
19.278 | 0.2409 | 0.2532
19.802 | 0.4986 | 0.5152
20.405 | 0.7495 | 0.7634
Tillner-Roth, R., An experimental study of the thermodynamic properties of the refrigerant mixture: {1,1,1,2-tetrafluoroethane (R 134a) + 1,1-difluoroethane (R 152a)}, The Journal of Chemical Thermodynamics. 25 (1993) 1419-1441.
https://doi.org/10.1006/jcht.1993.1144
T / K = | 353.15 |  |  | Chart (double-click image to zoom in)
P / bar | x₁ | y₁
23.969 | 0.2402 | 0.2541
24.634 | 0.4978 | 0.5165
25.394 | 0.7492 | 0.7619
Tillner-Roth, R., An experimental study of the thermodynamic properties of the refrigerant mixture: {1,1,1,2-tetrafluoroethane (R 134a) + 1,1-difluoroethane (R 152a)}, The Journal of Chemical Thermodynamics. 25 (1993) 1419-1441.
https://doi.org/10.1006/jcht.1993.1144
T / K = | 363.15 |  |  | Chart (double-click image to zoom in)
P / bar | x₁ | y₁
29.49 | 0.24 | 0.2512
30.333 | 0.4978 | 0.5165
31.286 | 0.7487 | 0.7608
Tillner-Roth, R., An experimental study of the thermodynamic properties of the refrigerant mixture: {1,1,1,2-tetrafluoroethane (R 134a) + 1,1-difluoroethane (R 152a)}, The Journal of Chemical Thermodynamics. 25 (1993) 1419-1441.
https://doi.org/10.1006/jcht.1993.1144
T / K = | 373.15 |  |  | Chart (double-click image to zoom in)
P / bar | x₁ | y₁
35.976 | 0.2402 | 0.2474
37.055 | 0.4959 | 0.5058