## ReadMe
DATABASE OVERVIEW (200 BINARY SYSTEMS)
BAC=1 (26 binary systems) |  |  | BAC=2 (24 binary systems) |  |  | BAC=3 (20 binary systems)
Component 1 (NA) | Component 2 (NA) | Sheet that contains the data | Component 1 (HA) | Component 2 (NA) | Sheet that contains the data | Component 1 (HD) | Component 2 (NA) | Sheet that contains the data
METHANE | ETHANE | 1_2 | HYDROGEN SULFIDE | METHANE | 1_1922 | DIFLUOROMETHANE | PROPANE | 1614_3
METHANE | PROPANE | 1_3 | CARBON DIOXIDE | METHANE | 1_909 | TRIFLUOROMETHANE | ETHANE | 1615_2
METHANE | N-BUTANE | 1_5 | CARBON DIOXIDE | NITROGEN | 905_909 | TRIFLUOROMETHANE | CARBON TETRAFLUORIDE | 1616_1615
METHANE | N-HEXANE | 1_11 | CARBON DIOXIDE | ETHYLENE | 201_909 | DICHLOROMETHANE | ETHYLENE | 201_1511
METHANE | N-HEPTANE | 1_17 | CARBON DIOXIDE | ETHANE | 909_2 | DICHLOROMETHANE | n-PENTANE | 1511_7
METHANE | N-DECANE | 1_56 | CARBON DIOXIDE | PROPANE | 909_3 | DICHLOROMETHANE | CARBON TETRACHLORIDE | 1511_1501
METHANE | N-TETRACOSANE | 1_77 | CARBON DIOXIDE | N-BUTANE | 909_5 | CHLORODIFLUOROMETHANE | NITROGEN | 905_1604
NITROGEN | METHANE | 905_1 | CARBON DIOXIDE | CYCLOPENTANE | 909_104 | CHLORODIFLUOROMETHANE | PROPYLENE | 202_1604
NITROGEN | ETHANE | 905_2 | CARBON DIOXIDE | TOLUENE | 909_502 | CHLORODIFLUOROMETHANE | CARBON TETRAFLUORIDE | 1616_1604
NITROGEN | N-PENTANE | 905_7 | CARBON DIOXIDE | N-DECANE | 909_56 | CHLORODIFLUOROMETHANE | DICHLORODIFLUOROMETHANE | 1604_1601
NITROGEN | N-DECANE | 905_56 | CARBON DIOXIDE | N-DOTRIACONTANE | 909_2082 | 1,1,1,2-TETRAFLUOROETHANE | ETHYL FLUORIDE | 1617_2650
ETHYLENE | XENON | 201_959 | ACETONE | N-PENTANE | 7_1051 | 1,1,1,2-TETRAFLUOROETHANE | HEXAFLUOROETHANE | 2693_2650
ETHANE | PROPANE | 2_3 | ACETONE | BENZENE | 1051_501 | CHLOROFORM | BENZENE | 1521_501
ETHANE | N-HEPTANE | 2_17 | ACETONE | CYCLOHEXANE | 1051_137 | CHLOROFORM | n-HEXANE | 1521_11
ETHANE | N-HEXATRIACONTANE | 2_2086 | ACETONE | N-HEXANE | 1051_11 | CHLOROFORM | n-HEPTANE | 1521_17
ARGON | METHANE | 914_1 | METHYL ETHYL KETONE | BENZENE | 1052_501 | CHLOROFORM | 1,2-DICHLOROETHANE | 1521_1523
PROPANE | ISOPENTANE | 3_8 | METHYL ETHYL KETONE | N-HEXANE | 11_1052 | CHLOROFORM | CARBON TETRACHLORIDE | 1521_1501
BENZENE | CYCLOHEXANE | 501_137 | METHYL TERT-BUTYL ETHER | TOLUENE | 1405_502 | 2,3,3,3-TETRAFLUOROPROPENE | 1,1,1-TRIFLUOROETHANE | 1619_3608
BENZENE | TOLUENE | 501_502 | METHYL TERT-BUTYL ETHER | N-HEPTANE | 1405_17 | PENTAFLUOROETHANE | PROPANE | 1646_3
BENZENE | N-HEPTANE | 501_17 | METHYL TERT-PENTYL ETHER | N-HEPTANE | 1427_17 | 1,1,1,3,3-PENTAFLUOROBUTANE | DECAFLUOROBUTANE | 1622_3606
CYCLOHEXANE | METHYLCYCLOHEXANE | 137_138 | 1,4-DIOXANE | CARBON TETRACHLORIDE | 1501_1421
CYCLOHEXANE | MONOCHLOROBENZENE | 137_1571 | ETHYL ACETATE | TOLUENE | 1313_502
N-HEXANE | CYCLOHEXANE | 11_137 | N-METHYL-2-PYRROLIDONE | BENZENE | 501_1071
1,2-DICHLOROETHANE | TOLUENE | 1523_502 | QUINOLINE | 1,2,3,4-TETRAHYDRONAPHTALENE | 706_1748
1,2-DICHLOROETHANE | CARBON TETRACHLORIDE | 1523_1501
N-HEPTANE | MONOCHLOROBENZENE | 17_1571
BAC=4 (22 binary systems) |  |  | BAC=5 (18 binary systems) |  |  | BAC=6 (25 binary systems)
Component 1 (HA) or Component 1 (HD) | Component 2 (HA) or Component 2 (HD) | Sheet that contains the data | Component 1 (SA) | Component 2 (NA) | Sheet that contains the data | Component 1 (HD) | Component 2 (HA) | Sheet that contains the data
CARBON MONOXIDE | CARBON DIOXIDE | 908_909 | AMMONIA | NITROGEN | 905_1911 | DIFLUOROMETHANE | CARBON DIOXIDE | 909_1614
OXYGEN | CARBON DIOXIDE | 901_909 | WATER | NITROGEN | 905_1921 | DIFLUOROMETHANE | SULFUR DIOXIDE | 1614_910
CARBON DIOXIDE | HYDROGEN SULFIDE | 909_1922 | WATER | ETHANE | 2_1921 | DIFLUOROMETHANE | DIMETHYL ETHER | 1614_1401
CARBON DIOXIDE | DIMETHYL ETHER | 909_1401 | WATER | n-BUTANE | 5_1921 | TRIFLUOROMETHANE | CARBON DISULFIDE | 1615_1938
CARBON DIOXIDE | CARBON DISULFIDE | 909_1938 | WATER | BENZENE | 1921_501 | 1,1,1-TRIFLUOROETHANE | DIMETHYL ETHER | 1619_1401
CARBON DIOXIDE | ETHYL ACETATE | 909_1313 | METHANOL | ETHANE | 2_1101 | DICHLOROMETHANE | CARBON DISULFIDE | 1511_1938
CARBON DIOXIDE | DIMETHYL CARBONATE | 909_2391 | METHANOL | PROPANE | 3_1101 | CHLORODIFLUOROMETHANE | CARBON DIOXIDE | 909_1604
DIMETHYL ETHER | SULFUR DIOXIDE | 1401_910 | METHANOL | BENZENE | 1101_501 | CHLORODIFLUOROMETHANE | CARBON DISULFIDE | 1604_1938
DIFLUOROMETHANE | 1,1,1,2-TETRAFLUOROETHANE | 1614_2650 | METHANOL | n-HEXANE | 1101_11 | CHLORODIFLUOROMETHANE | DIMETHYL ETHER | 1604_1401
TRIFLUOROMETHANE | CHLORODIFLUOROMETHANE | 1615_1604 | ETHANOL | BENZENE | 1102_501 | 1,1,1,2-TETRAFLUOROETHANE | CARBON DIOXIDE | 909_2650
1,2-EPOXYBUTANE | DIMETHYL CARBONATE | 1471_2391 | ETHANOL | n-HEPTANE | 1102_17 | CHLOROFORM | ACETONE | 1051_1521
TETRAHYDROFURAN | N,N-DIMETHYLFORMAMIDE | 1479_1876 | 1-PROPANOL | ETHANE | 2_1103 | CHLOROFORM | TETRAHYDROFURAN | 1521_1479
DIETHYL ETHER | ACETONE | 1402_1051 | 1-PROPANOL | BENZENE | 1103_501 | CHLOROFORM | METHYL ACETATE | 1312_1521
CARBON DISULFIDE | ACETONE | 1938_1051 | 1-PROPANOL | n-HEXANE | 11_1103 | CHLOROFORM | ETHYL ACETATE | 1521_1313
THIOPHENE | SULFOLANE | 1821_1845 | ISOPROPANOL | 2,2,4-TRIMETHYLPENTANE | 1104_41 | CHLOROFORM | DI-n-PROPYL ETHER | 1521_1446
CHLORODIFLUOROMETHANE | 1,1,1,2-TETRAFLUOROETHANE | 1604_2650 | DIETHYLAMINE | BENZENE | 1710_501 | CHLOROFORM | DIISOPROPYL ETHER | 1521_1403
ETHYL ACETATE | 1,4-DIOXANE | 1313_1421 | DIETHYLAMINE | MONOCHLOROBENZENE | 1710_1571 | CHLOROFORM | n-BUTYL ETHYL ETHER | 1521_1448
DIMETHYL CARBONATE | DIETHYL CARBONATE | 2391_1392 | 2-BUTANOL | CYCLOHEXANE | 1107_137 | PENTAFLUOROETHANE | DIMETHYL ETHER | 1646_1401
TRIETHYLAMINE | 1,4-DIOXANE | 1706_1421 |  |  |  | TRICHLOROETHYLENE | ETHYL ACETATE | 1313_1541
1,1,1,2-TETRAFLUOROETHANE | 1,1-DIFLUOROETHANE | 2650_1640 |  |  |  | 1,1,1,3,3,3-HEXAFLUOROPROPANE | DIMETHYL ETHER | 1401_1620
n-BUTYL ACETATE | N,N-DIMETHYLFORMAMIDE | 1315_1876 |  |  |  | 1,1,2,2-TETRACHLOROETHANE | 3-PENTANONE | 1053_1529
PENTAFLUOROETHANE | 1,1,1,2-TETRAFLUOROETHANE | 1646_2650 |  |  |  | 1,1,2,2-TETRACHLOROETHANE | CYCLOPENTANONE | 1079_1529
[6 empty] | 1,1,2,2-TETRACHLOROETHANE | ETHYL ACETATE | 1313_1529
[6 empty] | 1,1,1,2,3,3,3-HEPTAFLUOROPROPANE | CARBON DIOXIDE | 909_2630
[6 empty] | 1,1,1,2,3,3,3-HEPTAFLUOROPROPANE | SULFUR DIOXIDE | 2630_910
BAC=7 (16 binary systems) |  |  | BAC=8 (26 binary systems) |  |  | BAC=9 (23 binary systems)
Component 1 (SA) | Component 2 (HD) | Sheet that contains the data | Component 1 (SA) | Component 2 (HA) | Sheet that contains the data | Component 1 (SA) | Component 2 (SA) | Sheet that contains the data
METHANOL | HALOTHANE | 1101_2640 | WATER | CARBON DIOXIDE | 909_1921 | AMMONIA | WATER | 1911_1921
ACETONITRILE | 1-HEXYNE | 413_1772 | WATER | DIMETHYL ETHER | 1401_1921 | AMMONIA | ACETONIRTILE | 1911_1772
ACETONITRILE | CHLOROFORM | 1521_1772 | WATER | ACETONE | 1051_1921 | WATER | ACETONITRILE | 1921_1772
ETHANOL | 1-HEPTYNE | 1102_2414 | METHANOL | CARBON MONOXIDE | 908_1101 | WATER | ALLYL ALCOHOL | 1921_1167
ETHANOL | CHOLOROFORM | 1102_1521 | METHANOL | CARBON DIOXIDE | 909_1101 | WATER | ETHYLENEDIAMINE | 1921_1741
ACETIC ACID | CHLOROFORM | 1521_1252 | METHANOL | ACETONE | 1101_1051 | WATER | 1-PENTANOL | 1921_1109
ISOPROPANOL | CHLOROFORM | 1104_1521 | METHANOL | THIOPHENE | 1101_1821 | WATER | PROPYLENE GLYCOL MONOMETHYL ETHER | 1921_3854
ISOPROPANOL | TRICHLOROETHYLENE | 1104_1541 | METHANOL | 1,4-DIOXANE | 1101_1421 | WATER | PHENOL | 1921_1181
1-PROPANOL | TRICHOLOROETHYLENE | 1103_1541 | METHANOL | ETHYL ACETATE | 1101_1313 | WATER | 2-BUTOXYETHANOL | 1921_2862
1-PROPANOL | CHLOROFORM | 1521_1103 | METHANOL | METHYL tert-BUTYL ETHER | 1101_1405 | METHANOL | WATER | 1101_1921
ETHYL FORMATE | CHLOROFORM | 1302_1521 | METHANOL | DIISOPROPYL ETHER | 1101_1403 | METHANOL | ETHANOL | 1101_1102
1-BUTANOL | CHLOROFORM | 1521_1105 | METHANOL | n-BUTYL ACETATE | 1101_1315 | METHANOL | 1-PROPANOL | 1101_1103
1-BUTANOL | TRICHLOROETHYLENE | 1541_1105 | ACETONITRILE | 1,4-DIOXANE | 1772_1421 | METHANOL | 1-BUTANOL | 1101_1105
2-BUTANOL | TRICHLOROETHYLENE | 1107_1541 | ETHANOL | CARBON DIOXIDE | 909_1102 | METHANOL | 3-METHYL-1-BUTANOL | 1101_1123
2-METHOXYETHANOL | TRICHLOROETHYLENE | 1541_2860 | ETHANOL | ACETONE | 1102_1051 | ETHANOL | WATER | 1102_1921
n-PROPYL FORMATE | 1,1,2,2-TETRACHLOROETHANE | 1303_1529 | ETHANOL | METHYL ETHYL KETONE | 1102_1052 | ETHANOL | ACETIC ACID | 1102_1252
|  |  | ETHANOL | DIETHYL ETHER | 1402_1102 | ETHANOL | ETHYL FORMATE | 1102_1302
|  |  | ETHANOL | ETHYL ACETATE | 1102_1313 | ETHANOL | 3-METHYL-1-BUTANOL | 1102_1123
|  |  | ETHANOL | METHYL tert-BUTYL ETHER | 1102_1405 | METHYL FORMATE | METHANOL | 1301_1101
|  |  | ETHANOL | DI-n-BUTYL ETHER | 1102_1404 | ISOPROPANOL | WATER | 1104_1921
|  |  | ISOPROPANOL | DIISOPROPYL ETHER | 1104_1403 | 2-METHYL-2-PROPANOL | 1-BUTANOL | 1108_1105
|  |  | DIETHYLAMINE | ETHYL ACETATE | 1710_1313 | NITROMETHANE | 1-BUTANOL | 1760_1105
|  |  | DIETHYLAMINE | TRIETHYLAMINE | 1710_1706 | ETHYL FORMATE | WATER | 1302_1921
|  |  | 2-METHYL-1-PROPANOL | CARBON DIOXIDE | 909_1106
|  |  | 2-METHYL-2-PROPANOL | METHYL tert-BUTYL ETHER | 1405_1108
|  |  | 1-PENTANOL | CARBON DIOXIDE | 909_1109
Four types of pure components were defined and classified according to their associating character (NA, HD, HA or SA):
- Non-Associating (NA): the molecule has neither a labile hydrogen atom nor a lone pair of electrons (it is non-polar).
- Hydrogen-Donor (HD): the molecule has a labile hydrogen atom but does not possess a lone pair of electrons (it is polar).
- Hydrogen-Acceptor (HA): the molecule possesses a lone pair of electrons (on an electronegative atom) but no labile hydrogen atom (it is polar).
- Self-Associating (SA): the molecule possesses both a labile hydrogen atom and a lone pair of electrons (it is strongly polar).
Nine Binary Association Codes (BAC) were defined by performing all the combinations of the pure components's associating characters.
Each binary system is identified by a unique code (xxx_xxx) assigned to it. This code corresponds to the ChemID (DIPPR-ID) of each pure component joined by an underscore (e.g. Methane's ChemID is 1 and Ethane's ChemID is 2; therefore the identification code for the binary mixture Methane + Ethane is 1_2). For each of the 200 binary systems, the sheet that contains the data is named xxx_xxx.
By internal convention, in each of the 200 sheets that contain the data, component 1 refers to the more volatile component (component 2 is thus the heaviast one).
However, in this overview page, the 2 components of a binary system are sorted according to their associating character. As an example: for BAC = 2, component 1's associating character is always HA and component 2's associating character is always NA. For example, the binary system CO2 + CH4 is listed in this overview like CO2(1) + CH4(2), but on its respective sheet (1_909) it is listed as CH4(1)+ CO2(2) because CH4 is more volatile than CO2. This happens when the name of the sheet that contains the data is highlighted.

## 2_1101
Name | ETHANE |  | METHANOL
CAS | 74-84-0 |  | 67-56-1
Critical temperature / K | 305.32 |  | 512.5
Critical pressure / bar | 48.72 |  | 80.84
Acentric factor | 0.099 |  | 0.566
Source: DIPPR May 2017
Phase equilibrium data
Isothermal phase equilibrium data
Ruffine, L., Équilibres de phases à basse température de systèmes complexes CO2 - hydrocarbures légers - méthanol - eau : mesures et modélisation (2005)
T / K = | 241.4 |  |  |  | Chart (double-click image to zoom in)
P / bar | x₁ | y₁
1.7 | 0.0346 | 0.9917
3.16 | 0.0582 | 0.9998
6.26 | 0.1348 | 0.9999
9.32 | 0.3267 | 0.9996
Ruffine, L., Équilibres de phases à basse température de systèmes complexes CO2 - hydrocarbures légers - méthanol - eau : mesures et modélisation (2005)
T / K = | 241.4 |  |  |  | Chart (double-click image to zoom in)
P / bar | x₁
2.38 | 0.0438
4.7 | 0.0972
6.51 | 0.1536
7.57 | 0.201
8.5 | 0.2427
9.38 | 0.4234
9.4 | 0.4202
9.42 | 0.4442
Ruffine, L. - Barreau, A. - Brunella, I. - Mougin, P. - Jose, J., New Apparatus for Low-Temperature Investigations: Measurements of the Multiphase Equilibrium of Mixtures Containing Methane, Ethane, Propane, Butane, Methanol, and Carbon Dioxide, Industrial & Engineering Chemistry Research. 44 (2005) 8387-8392.
https://doi.org/10.1021/ie0506365
T / K = | 273.15 |  |  |  | Chart (double-click image to zoom in)
P / bar | x₁ᵅ | x₁ᵝ | y₁
1.74 | 0.0202 | - | -
7.02 | 0.0688 | - | -
8.24 | 0.0855 | - | -
8.31 | 0.0813 | - | -
11.11 | 0.1105 | - | -
15.17 | 0.1705 | - | -
16.22 | 0.1957 | - | -
16.84 | 0.2013 | - | -
19.9 | 0.2603 | - | -
23.23 | 0.3838 | - | -
23.26 | 0.4269 | 0.8829 | 0.9998 | 3PL
Ohgaki, Kazunari - Sano, Fumihiko - Katayama, Takashi, Isothermal vapor-liquid equilibrium data for binary systems containing ethane at high pressures, Journal of Chemical & Engineering Data. 21 (1976) 55-58.
https://doi.org/10.1021/je60068a016
T / K = | 298.15 |  |  |  | Chart (double-click image to zoom in)
P / bar | x₁ | y₁
10.938 | 0.0403 | 0.9822
21.021 | 0.088 | 0.9887
31.432 | 0.1755 | 0.9914
38.563 | 0.2728 | 0.9921
41.245 | 0.3511 | 0.9922
Ishihara, Katsuo - Tanaka, Hiroyuki - Kato, Masahiro, Phase equilibrium properties of ethane+methanol system at 298.15 K, Fluid Phase Equilibria. 144 (1998) 131-136.
https://doi.org/10.1016/S0378-3812(97)00251-3
T / K = | 298.15 |  |  |  | Chart (double-click image to zoom in)
P / bar | x₁ᵅ | x₁ᵝ | y₁
9.63 | 0.053 | - | 0.959
20.58 | 0.113 | - | 0.978
30.61 | 0.199 | - | 0.986
34.1 | 0.241 | - | 0.991
39.4 | 0.344 | - | 0.995
40.91 | 0.4 | 0.962 | 0.995 | 3PL
41.33 | - | 0.972 | 0.997
41.55 | - | 0.988 | 0.998
48.59 | 0.423 | 0.941 | -
67.69 | 0.483 | 0.889 | -
Ma, Yi Hua. - Kohn, James P., Multiphase and Volumetric Equilibria of the Ethane-Methanol System at Temperatures between -40° and 100°C., Journal of Chemical & Engineering Data. 9 (1964) 3-5.
https://doi.org/10.1021/je60020a002
T / K = | 323.15 |  |  |  | Chart (double-click image to zoom in)
P / bar | x₁ | y₁
20.26 | 0.0619 | 0.907
30.39 | 0.099 | 0.943
40.52 | 0.1454 | 0.96
50.65 | 0.2045 | 0.97
60.78 | 0.2753 | 0.978
Ma, Yi Hua. - Kohn, James P., Multiphase and Volumetric Equilibria of the Ethane-Methanol System at Temperatures between -40° and 100°C., Journal of Chemical & Engineering Data. 9 (1964) 3-5.
https://doi.org/10.1021/je60020a002
T / K = | 348.15 |  |  |  | Chart (double-click image to zoom in)
P / bar | x₁ | y₁
20.26 | 0.0433 | 0.855
30.39 | 0.0718 | 0.897
40.52 | 0.1015 | 0.926
50.65 | 0.1332 | 0.944
60.78 | 0.1738 | 0.949
Ma, Yi Hua. - Kohn, James P., Multiphase and Volumetric Equilibria of the Ethane-Methanol System at Temperatures between -40° and 100°C., Journal of Chemical & Engineering Data. 9 (1964) 3-5.
https://doi.org/10.1021/je60020a002
T / K = | 373.15 |  |  |  | Chart (double-click image to zoom in)
P / bar | x₁ | y₁
20.26 | 0.0284 | 0.687
30.39 | 0.051 | 0.756
40.52 | 0.0719 | 0.808
50.65 | 0.0967 | 0.842
60.78 | 0.129 | 0.864
Property change of mixing data
Enthalpy of mixing
Sipowska, J.T - Graham, R.C - Neely, B.J - Ott, J.B - Izatt, R.M, Excess enthalpies for (ethane + methanol) at 298.15 and 348.15 K and 7.5 and 15 MPa, and at 323.15 K at 7.5, 10, and 15 MPa, The Journal of Chemical Thermodynamics. 21 (1989) 1085-1093.
https://doi.org/10.1016/0021-9614(89)90095-5
T / K = | 298.15 |  |  |  | Chart (double-click image to zoom in)
P / bar = | 75
hᴹ / J.mol⁻¹ | z₁
8.76 | 0.0265
16.52 | 0.0542
21.58 | 0.0835
26.72 | 0.1143
29.23 | 0.1468
28.46 | 0.1812
26.68 | 0.2175
23.45 | 0.256
19.3 | 0.297
13.7 | 0.3405
8.5 | 0.3869
6.57 | 0.4195
9.21 | 0.4607
14.63 | 0.4895
20.32 | 0.5155
27.55 | 0.5464
32.96 | 0.5744
44.59 | 0.6076
48.33 | 0.6378
59.17 | 0.6737
65.62 | 0.7064
79.14 | 0.7452
85.4 | 0.7807
96.78 | 0.8229
101.32 | 0.8503
117.61 | 0.8784
129.39 | 0.9075
138.46 | 0.9374
138.37 | 0.9682
137.16 | 0.9731
134.7 | 0.9745
McFall, T.A. - Post, M.E. - Christensen, J.J. - Izatt, R.M., The excess enthalpies of eight (ethane + alcohol) mixtures at 298.15 K, The Journal of Chemical Thermodynamics. 13 (1981) 441-446.
https://doi.org/10.1016/0021-9614(81)90051-3
T / K = | 298.15 |  |  |  | Chart (double-click image to zoom in)
P / bar = | 69
hᴹ / J.mol⁻¹ | z₁
4.17 | 0.0099
12.29 | 0.041
18.76 | 0.074
22.14 | 0.1093
23.4 | 0.1471
19.89 | 0.1877
16.14 | 0.2313
7.03 | 0.2784
1.01 | 0.3293
-4.65 | 0.3846
-6.97 | 0.4141
-5.18 | 0.4448
-1.85 | 0.477
4.87 | 0.5106
14.21 | 0.5459
25.44 | 0.5829
35.9 | 0.6218
43.43 | 0.6626
56.08 | 0.7057
67.33 | 0.751
71.22 | 0.7667
80.19 | 0.7989
88.7 | 0.8324
93.98 | 0.8496
111.35 | 0.885
117.56 | 0.9032
127.45 | 0.9218
134.39 | 0.9408
136.17 | 0.9601
131.89 | 0.9798
Sipowska, J.T - Graham, R.C - Neely, B.J - Ott, J.B - Izatt, R.M, Excess enthalpies for (ethane + methanol) at 298.15 and 348.15 K and 7.5 and 15 MPa, and at 323.15 K at 7.5, 10, and 15 MPa, The Journal of Chemical Thermodynamics. 21 (1989) 1085-1093.
https://doi.org/10.1016/0021-9614(89)90095-5
T / K = | 323.15 |  |  |  | Chart (double-click image to zoom in)
P / bar = | 100
hᴹ / J.mol⁻¹ | z₁
6.4 | 0.056
8.1 | 0.0861
6.9 | 0.1177
5 | 0.1511
0.7 | 0.1862
-4.9 | 0.2233
-13.3 | 0.2625
-18.1 | 0.304
-19.5 | 0.348
-20.2 | 0.3948
-17 | 0.4447
8.7 | 0.4978
41.4 | 0.5547
72.9 | 0.6156
112.1 | 0.681
155.5 | 0.7515
196.9 | 0.8277
231.8 | 0.8654
275.4 | 0.9103
292.7 | 0.9393
292.6 | 0.9512
263.2 | 0.9768
Sipowska, J.T - Graham, R.C - Neely, B.J - Ott, J.B - Izatt, R.M, Excess enthalpies for (ethane + methanol) at 298.15 and 348.15 K and 7.5 and 15 MPa, and at 323.15 K at 7.5, 10, and 15 MPa, The Journal of Chemical Thermodynamics. 21 (1989) 1085-1093.
https://doi.org/10.1016/0021-9614(89)90095-5
T / K = | 348.15 |  |  |  | Chart (double-click image to zoom in)
P / bar = | 75
hᴹ / J.mol⁻¹ | z₁
-20 | 0.0087
-44.7 | 0.0175
-69 | 0.0265
-152.8 | 0.0542
-235.4 | 0.0835
-325.1 | 0.1143
-422.8 | 0.1468
-530.7 | 0.1812
-635.3 | 0.2175
-650.4 | 0.2301
-597.1 | 0.256
-508.8 | 0.2969
-417.2 | 0.3404
-316.2 | 0.3869
-209.1 | 0.4364
-96.3 | 0.4895
155.4 | 0.6076
301.7 | 0.6737
443.4 | 0.7452
514.5 | 0.7807
620.1 | 0.8229
688.9 | 0.8614
791.6 | 0.9075
858.2 | 0.9374
866.5 | 0.9435
885.5 | 0.9496
901.1 | 0.9558
831.1 | 0.962
753.1 | 0.9682
Additional data with unitary variance
Three-phase line |  |  |  |  | Chart (double-click image to zoom in)
Ma, Yi Hua. - Kohn, James P., Multiphase and Volumetric Equilibria of the Ethane-Methanol System at Temperatures between -40° and 100°C., Journal of Chemical & Engineering Data. 9 (1964) 3-5.
https://doi.org/10.1021/je60020a002
T / K | P / bar | x₁ᵅ | x₁ᵝ | y₁
233.15 | 7.2751 | 0.36 | 0.957 | 0.992
242.45 | 10.133 | 0.376 | 0.936 | 0.991
267.5 | 20.265 | 0.41 | 0.934 | 0.99
283.95 | 30.398 | 0.357 | 0.936 | 0.989
296.93 | 40.53 | 0.354 | 0.941 | 0.988
308.4 | 50.663 | 0.348 | 0.962 | 0.986
Ruffine, L. - Barreau, A. - Brunella, I. - Mougin, P. - Jose, J., New Apparatus for Low-Temperature Investigations: Measurements of the Multiphase Equilibrium of Mixtures Containing Methane, Ethane, Propane, Butane, Methanol, and Carbon Dioxide, Industrial & Engineering Chemistry Research. 44 (2005) 8387-8392.
https://doi.org/10.1021/ie0506365
T / K | P / bar | x₁ᵅ | x₁ᵝ | y₁
241 | 9.4 | 0.4202 | 0.8876 | 0.9888
258.95 | 15.95 | 0.4245 | 0.8843 | 0.9999
283.43 | 29.27 | 0.4165 | 0.9339 | 0.9998

## 2_1103
Name | ETHANE |  | 1-PROPANOL
CAS | 74-84-0 |  | 71-23-8
Critical temperature / K | 305.32 |  | 536.8
Critical pressure / bar | 48.72 |  | 51.69
Acentric factor | 0.099 |  | 0.621
Source: DIPPR May 2017
Phase equilibrium data
Isothermal phase equilibrium data
Jiménez-Gallegos, Rodrigo - Galicia-Luna, Luis A. - Bouchot, Christian - Camacho-Camacho, Luis E. - Elizalde-Solis, Octavio, Experimental Determination and Correlation of Phase Equilibria for the Ethane + 1-Propanol and Propane + 1-Propanol Systems, Journal of Chemical & Engineering Data. 51 (2006) 1629-1633.
https://doi.org/10.1021/je060112r
T / K = | 317.59 |  |  |  | Chart (double-click image to zoom in)
P / bar | x₁ | y₁
28.17 | 0.221 | 0.993
48.36 | 0.435 | 0.993
53.36 | 0.525 | 0.992
55.95 | 0.587 | 0.977
57.27 | 0.65 | 0.968
57.73 | 0.657 | 0.96
58.68 | 0.688 | 0.923
59.57 | 0.708 | 0.872
59.78 | 0.789 | 0.789 | CRIT
Jiménez-Gallegos, Rodrigo - Galicia-Luna, Luis A. - Bouchot, Christian - Camacho-Camacho, Luis E. - Elizalde-Solis, Octavio, Experimental Determination and Correlation of Phase Equilibria for the Ethane + 1-Propanol and Propane + 1-Propanol Systems, Journal of Chemical & Engineering Data. 51 (2006) 1629-1633.
https://doi.org/10.1021/je060112r
T / K = | 324.51 |  |  |  | Chart (double-click image to zoom in)
P / bar | x₁ | y₁
32.43 | 0.232 | 0.991
52.41 | 0.42 | 0.991
58.8 | 0.507 | 0.988
61.11 | 0.551 | 0.985
63.62 | 0.59 | 0.965
65.46 | 0.644 | 0.944
66.76 | 0.675 | 0.925
67.82 | 0.704 | 0.88
68.24 | 0.734 | 0.845
69.32 | 0.774 | 0.774 | CRIT
Suzuki, Kazuhiko - Sue, Haruhusa - Itou, Masahiro - Smith, Richard L. - Inomata, Hiroshi - Arai, Kunio - Saito, Shozaburo, Isothermal vapor-liquid equilibrium data for binary systems at high pressures: carbon dioxide-methanol, carbon dioxide-ethanol, carbon dioxide-1-propanol, methane-ethanol, methane-1-propanol, ethane-ethanol, and ethane-1-propanol systems, Journal of Chemical & Engineering Data. 35 (1990) 63-66.
https://doi.org/10.1021/je00059a020
T / K = | 333.4 |  |  |  | Chart (double-click image to zoom in)
P / bar | x₁ | y₁
13.56 | 0.08 | 0.984
28.11 | 0.174 | 0.99
59.67 | 0.421 | 0.989
67.42 | 0.503 | 0.971
Jiménez-Gallegos, Rodrigo - Galicia-Luna, Luis A. - Bouchot, Christian - Camacho-Camacho, Luis E. - Elizalde-Solis, Octavio, Experimental Determination and Correlation of Phase Equilibria for the Ethane + 1-Propanol and Propane + 1-Propanol Systems, Journal of Chemical & Engineering Data. 51 (2006) 1629-1633.
https://doi.org/10.1021/je060112r
T / K = | 348.68 |  |  |  | Chart (double-click image to zoom in)
P / bar | x₁ | y₁
8.41 | 0.041 | 0.946
18.17 | 0.092 | 0.968
28.09 | 0.142 | 0.977
36.03 | 0.188 | 0.979
43.44 | 0.229 | 0.98
50.57 | 0.268 | 0.979
57.11 | 0.307 | 0.978
63.24 | 0.345 | 0.976
70.76 | 0.397 | 0.971
76.82 | 0.455 | 0.965
85.29 | 0.548 | 0.948
89.29 | 0.6 | 0.919
91.7 | 0.657 | 0.887
93.96 | 0.706 | 0.866
94.88 | 0.772 | 0.772 | CRIT
Property change of mixing data
Enthalpy of mixing
McFall, T.A. - Post, M.E. - Christensen, J.J. - Izatt, R.M., The excess enthalpies of eight (ethane + alcohol) mixtures at 298.15 K, The Journal of Chemical Thermodynamics. 13 (1981) 441-446.
https://doi.org/10.1016/0021-9614(81)90051-3
T / K = | 298.15 |  |  |  | Chart (double-click image to zoom in)
P / bar = | 69
hᴹ / J.mol⁻¹ | z₁
-15.39 | 0.0182
-57.04 | 0.073
-96.91 | 0.1285
-137.32 | 0.1846
-171.08 | 0.2414
-204.25 | 0.2989
-228.87 | 0.357
-240.33 | 0.4158
-249.67 | 0.4753
-246.26 | 0.5053
-248.97 | 0.5355
-241.51 | 0.5659
-235.2 | 0.5964
-224.27 | 0.6272
-212.87 | 0.6581
-194.66 | 0.6892
-175.5 | 0.7205
-152.57 | 0.752
-132.93 | 0.7837
-100.67 | 0.8156
-74.47 | 0.8477
-37.36 | 0.8799
-3.94 | 0.9124
28.13 | 0.9342
43.98 | 0.9451
58.48 | 0.956
73.39 | 0.967
84.97 | 0.978
86.11 | 0.989
Ott, J.B. - Lemon, L.R. - Sipowska, J.T. - Brown, P.R., Excess enthalpies and excess volumes for (ethane + propan-1-ol) at the temperatures (298.15, 323.15, and 348.15) K and at the pressures (5, 10, 12.5, and 15) MPa, The Journal of Chemical Thermodynamics. 27 (1995) 1033-1045.
https://doi.org/10.1006/jcht.1995.0108
T / K = | 298.15 |  |  |  | Chart (double-click image to zoom in)
P / bar = | 125
hᴹ / J.mol⁻¹ | z₁
-12 | 0.0167
-18.6 | 0.05
-32.3 | 0.0834
-44.6 | 0.1334
-56.9 | 0.1667
-62.4 | 0.2168
-69.1 | 0.2501
-72.4 | 0.2834
-74.5 | 0.3334
-76.2 | 0.3668
-71.5 | 0.4168
-67.1 | 0.4501
-56.8 | 0.4835
-45 | 0.5335
-31.7 | 0.5668
-11.6 | 0.6168
5.2 | 0.6501
22.4 | 0.6834
49.9 | 0.7334
65.6 | 0.7668
92.6 | 0.8167
105.9 | 0.8501
119.6 | 0.8834
130.1 | 0.9334
127.8 | 0.9667
Ott, J.B. - Lemon, L.R. - Sipowska, J.T. - Brown, P.R., Excess enthalpies and excess volumes for (ethane + propan-1-ol) at the temperatures (298.15, 323.15, and 348.15) K and at the pressures (5, 10, 12.5, and 15) MPa, The Journal of Chemical Thermodynamics. 27 (1995) 1033-1045.
https://doi.org/10.1006/jcht.1995.0108
T / K = | 323.15 |  |  |  | Chart (double-click image to zoom in)
P / bar = | 50
hᴹ / J.mol⁻¹ | z₁
-170.37 | 0.0297
-340.01 | 0.0597
-519.93 | 0.0899
-772.1 | 0.1356
-960.54 | 0.1664
-1271.2 | 0.213
-1432.7 | 0.2443
-1692.6 | 0.2918
-1956.2 | 0.3398
-2172.6 | 0.3721
-2211.4 | 0.4047
-2091.6 | 0.4541
-1908 | 0.4873
-1710.1 | 0.5376
-1583.2 | 0.5715
-1431.7 | 0.6056
-1212 | 0.6574
-1087.9 | 0.6922
-935.85 | 0.7273
-793.69 | 0.7627
-565.67 | 0.8164
-410.6 | 0.8525
-261.31 | 0.8889
-104.29 | 0.9256
53.675 | 0.9627
127.57 | 0.9819
153.53 | 0.9863
165.49 | 0.989
Ott, J.B. - Lemon, L.R. - Sipowska, J.T. - Brown, P.R., Excess enthalpies and excess volumes for (ethane + propan-1-ol) at the temperatures (298.15, 323.15, and 348.15) K and at the pressures (5, 10, 12.5, and 15) MPa, The Journal of Chemical Thermodynamics. 27 (1995) 1033-1045.
https://doi.org/10.1006/jcht.1995.0108
T / K = | 348.15 |  |  |  | Chart (double-click image to zoom in)
P / bar = | 50
hᴹ / J.mol⁻¹ | z₁
-161.98 | 0.0297
-309.57 | 0.0597
-453.42 | 0.0899
-698.92 | 0.1356
-885.53 | 0.1664
-1092.6 | 0.213
-1226.3 | 0.2443
-1390.5 | 0.2918
-1371.8 | 0.2918
-1270.1 | 0.3398
-1167.9 | 0.3721
-1022.8 | 0.4047
-918.96 | 0.4541
-831.57 | 0.4873
-688.4 | 0.5376
-599.92 | 0.5715
-500.69 | 0.6056
-353.27 | 0.6574
-256.95 | 0.6922
-151.07 | 0.7273
-60.818 | 0.7627
91.251 | 0.8164
211.33 | 0.8525
290.49 | 0.8889
339.82 | 0.9072
402.64 | 0.9256
509.79 | 0.9627
552.02 | 0.9813
568.07 | 0.986
409.83 | 0.9888
320.68 | 0.9906
293.28 | 0.992
Additional data with unitary variance
Three-phase line |  |  |  |  | Chart (double-click image to zoom in)
Lam, Daniel H. - Jangkamolkulchai, Adisak - Luks, Kraemer D., Liquid-liquid-vapor phase equilibrium behavior of certain binary ethane + n-alkanol mixtures, Fluid Phase Equilibria. 59 (1990) 263-277.
https://doi.org/10.1016/0378-3812(90)80003-T
T / K | P / bar | x₁ᵅ | x₁ᵝ | y₁
313.75 | 54.57 | 0.8046 | 0.8741 | 0.9918
313.95 | 54.79 | 0.7893 | 0.8892 | 0.9877
314.15 | 55.01 | 0.7798 | 0.8996 | 0.985
314.35 | 55.24 | 0.7716 | 0.9081 | 0.9889
314.55 | 55.46 | 0.7656 | 0.9161 | 0.9855
314.75 | 55.67 | 0.7605 | 0.9227 | 0.9841
315.01 | 55.97 | 0.7533 | 0.9331 | 0.9837
315.15 | 56.11 | 0.7505 | 0.9375 | 0.9812
315.35 | 56.34 | 0.7467 | 0.9457 | 0.9762
Kodama, Daisuke - Tanaka, Hiroyuki - Kato, Masahiro, High Pressure Phase Equilibrium for Ethane + 1-Propanol at 314.15 K, Journal of Chemical & Engineering Data. 46 (2001) 1280-1282.
https://doi.org/10.1021/je010077i
T / K | P / bar | x₁ᵅ | x₁ᵝ | y₁
314.15 | 54.89 | 0.799 | 0.903 | 0.965

## 2_1921
Name | ETHANE |  | WATER
CAS | 74-84-0 |  | 7732-18-5
Critical temperature / K | 305.32 |  | 647.096
Critical pressure / bar | 48.72 |  | 220.64
Acentric factor | 0.099 |  | 0.345
Source: DIPPR May 2017
Phase equilibrium data
Isothermal phase equilibrium data
Danneil, A. - Tödheide, K. - Franck, E. U., Verdampfungsgleichgewichte und kritische Kurven in den Systemen Äthan/Wasser und n-Butan/Wasser bei hohen Drücken, Chemie Ingenieur Technik - CIT. 39 (1967) 816-822.
https://doi.org/10.1002/cite.330391309
T / K = | 523.15 |  |  | Chart (double-click image to zoom in)
P / bar | x₁ | y₁
200 | 0.007 | 0.69
500 | 0.01 | 0.781
1000 | 0.0125 | 0.85
1500 | 0.015 | 0.885
Danneil, A. - Tödheide, K. - Franck, E. U., Verdampfungsgleichgewichte und kritische Kurven in den Systemen Äthan/Wasser und n-Butan/Wasser bei hohen Drücken, Chemie Ingenieur Technik - CIT. 39 (1967) 816-822.
https://doi.org/10.1002/cite.330391309
T / K = | 573.15 |  |  | Chart (double-click image to zoom in)
P / bar | x₁ | y₁
200 | 0.01 | 0.454
500 | 0.02 | 0.587
1000 | 0.024 | 0.734
1500 | 0.028 | 0.828
Danneil, A. - Tödheide, K. - Franck, E. U., Verdampfungsgleichgewichte und kritische Kurven in den Systemen Äthan/Wasser und n-Butan/Wasser bei hohen Drücken, Chemie Ingenieur Technik - CIT. 39 (1967) 816-822.
https://doi.org/10.1002/cite.330391309
T / K = | 623.15 |  |  | Chart (double-click image to zoom in)
P / bar | x₁ | y₁
200 | 0.009 | 0.15
300 | 0.035 | 0.23
400 | 0.065 | 0.275
500 | 0.099 | 0.302
600 | 0.143 | 0.305
680 | 0.225 | 0.225 | CRIT
760 | 0.24 | 0.24 | CRIT
800 | 0.125 | 0.32
900 | 0.097 | 0.423
1000 | 0.085 | 0.489
1500 | 0.075 | 0.678
2000 | 0.073 | 0.738
2500 | 0.072 | 0.756
Danneil, A. - Tödheide, K. - Franck, E. U., Verdampfungsgleichgewichte und kritische Kurven in den Systemen Äthan/Wasser und n-Butan/Wasser bei hohen Drücken, Chemie Ingenieur Technik - CIT. 39 (1967) 816-822.
https://doi.org/10.1002/cite.330391309
T / K = | 629.15 |  |  | Chart (double-click image to zoom in)
P / bar | x₁ | y₁
200 | 0.009 | 0.135
300 | 0.037 | 0.21
400 | 0.08 | 0.227
500 | 0.175 | 0.175 | CRIT
1205 | 0.295 | 0.295 | CRIT
1300 | 0.117 | 0.542
1400 | 0.106 | 0.592
1500 | 0.104 | 0.625
2000 | 0.097 | 0.704
2500 | 0.09 | 0.73
Danneil, A. - Tödheide, K. - Franck, E. U., Verdampfungsgleichgewichte und kritische Kurven in den Systemen Äthan/Wasser und n-Butan/Wasser bei hohen Drücken, Chemie Ingenieur Technik - CIT. 39 (1967) 816-822.
https://doi.org/10.1002/cite.330391309
T / K = | 643.15 |  |  | Chart (double-click image to zoom in)
P / bar | x₁ | y₁
3500 | 0.09 | 0.722
3000 | 0.093 | 0.712
2500 | 0.096 | 0.684
2000 | 0.114 | 0.619
1900 | 0.123 | 0.589
1800 | 0.135 | 0.537
1700 | 0.211 | 0.367
1680 | 0.315 | 0.315 | CRIT
Danneil, A. - Tödheide, K. - Franck, E. U., Verdampfungsgleichgewichte und kritische Kurven in den Systemen Äthan/Wasser und n-Butan/Wasser bei hohen Drücken, Chemie Ingenieur Technik - CIT. 39 (1967) 816-822.
https://doi.org/10.1002/cite.330391309
T / K = | 651.15 |  |  | Chart (double-click image to zoom in)
P / bar | x₁ | y₁
3500 | 0.096 | 0.692
3000 | 0.099 | 0.69
2500 | 0.102 | 0.653
2200 | 0.118 | 0.574
2100 | 0.137 | 0.516
2000 | 0.214 | 0.361
1990 | 0.32 | 0.32 | CRIT
Danneil, A. - Tödheide, K. - Franck, E. U., Verdampfungsgleichgewichte und kritische Kurven in den Systemen Äthan/Wasser und n-Butan/Wasser bei hohen Drücken, Chemie Ingenieur Technik - CIT. 39 (1967) 816-822.
https://doi.org/10.1002/cite.330391309
T / K = | 658.15 |  |  | Chart (double-click image to zoom in)
P / bar | x₁ | y₁
3500 | 0.12 | 0.655
3000 | 0.133 | 0.654
2500 | 0.152 | 0.603
2400 | 0.158 | 0.575
2300 | 0.167 | 0.532
2200 | 0.202 | 0.411
2190 | 0.325 | 0.325 | CRIT
Danneil, A. - Tödheide, K. - Franck, E. U., Verdampfungsgleichgewichte und kritische Kurven in den Systemen Äthan/Wasser und n-Butan/Wasser bei hohen Drücken, Chemie Ingenieur Technik - CIT. 39 (1967) 816-822.
https://doi.org/10.1002/cite.330391309
T / K = | 673.15 |  |  | Chart (double-click image to zoom in)
P / bar | x₁ | y₁
3700 | 0.132 | 0.601
3500 | 0.135 | 0.595
3400 | 0.138 | 0.591
3300 | 0.145 | 0.561
3215 | 0.34 | 0.34 | CRIT

## 3_1101
Name | PROPANE |  | METHANOL
CAS | 74-98-6 |  | 67-56-1
Critical temperature / K | 369.83 |  | 512.5
Critical pressure / bar | 42.48 |  | 80.84
Acentric factor | 0.152 |  | 0.566
Source: DIPPR May 2017
Phase equilibrium data
Isothermal phase equilibrium data
Lev, Ah-Dong - Robinson, Donald B. - Chung, Samuels Y.-K. - Chen, C.-J., The equilibrium phase properties of the propane-methanol and n-Butane-methanol binary systems, The Canadian Journal of Chemical Engineering. 70 (1992) 330-334.
https://doi.org/10.1002/cjce.5450700217
T / K = | 310.7 |  |  | Chart (double-click image to zoom in)
P / bar | x₁ | y₁
2.12 | 0.016 | 0.822
5.05 | 0.046 | 0.922
9.23 | 0.124 | 0.96
11.37 | 0.216 | 0.964
11.73 | 0.239 | 0.968
12.36 | 0.348 | 0.96
12.84 | 0.532 | 0.961
13.04 | 0.754 | 0.958
13.29 | 0.897 | 0.97
13.43 | 0.944 | 0.974
13.5 | 0.979 | 0.979 | AZEO
13.41 | 0.984 | 0.98
Galivel-Solastiouk, Francine - Laugier, Serge - Richon, Dominique, Vapor-liquid equilibrium data for the propane-methanol and propane-methanol-carbon dioxide system, Fluid Phase Equilibria. 28 (1986) 73-85.
https://doi.org/10.1016/0378-3812(86)85069-5
T / K = | 313.1 |  |  | Chart (double-click image to zoom in)
P / bar | x₁ | y₁
3.5 | 0.0252 | 0.878
5.1 | 0.0386 | 0.9
6.2 | 0.052 | 0.927
7.12 | 0.075 | 0.937
8.4 | 0.084 | 0.947
10.6 | 0.146 | 0.956
11.51 | 0.195 | 0.965
12.5 | 0.263 | 0.966
13.1 | 0.387 | 0.969
13.23 | 0.411 | 0.972
13.3 | 0.449 | 0.968
13.6 | 0.752 | 0.965
Joung, Seung Nam - Shin, Hun Yong - Kim, Han Seok - Yoo, Ki-Pung, High-Pressure Vapor−Liquid Equilibrium Data and Modeling of Propane + Methanol and Propane + Ethanol Systems, Journal of Chemical & Engineering Data. 49 (2004) 426-429.
https://doi.org/10.1021/je0340506
T / K = | 327.95 |  |  | Chart (double-click image to zoom in)
P / bar | x₁ | y₁
3.5 | 0.0192 | 0.7501
6.6 | 0.0493 | 0.8721
9.4 | 0.0791 | 0.9085
11.7 | 0.1102 | 0.9165
14.6 | 0.1697 | 0.9402
17.5 | 0.2946 | 0.9518
18.3 | 0.4059 | 0.954
18.8 | 0.5083 | 0.9549
19 | 0.7414 | 0.9566
Joung, Seung Nam - Shin, Hun Yong - Kim, Han Seok - Yoo, Ki-Pung, High-Pressure Vapor−Liquid Equilibrium Data and Modeling of Propane + Methanol and Propane + Ethanol Systems, Journal of Chemical & Engineering Data. 49 (2004) 426-429.
https://doi.org/10.1021/je0340506
T / K = | 343.21 |  |  | Chart (double-click image to zoom in)
P / bar | x₁ | y₁
4 | 0.0143 | 0.638
7.4 | 0.0374 | 0.7864
11.3 | 0.0684 | 0.861
14.6 | 0.1006 | 0.8933
17.9 | 0.1468 | 0.9112
21.3 | 0.2068 | 0.9253
22.3 | 0.2455 | 0.9333
23.6 | 0.3187 | 0.9363
24.8 | 0.4068 | 0.9387
25.4 | 0.6108 | 0.9367
25.8 | 0.7627 | 0.9455
Lev, Ah-Dong - Robinson, Donald B. - Chung, Samuels Y.-K. - Chen, C.-J., The equilibrium phase properties of the propane-methanol and n-Butane-methanol binary systems, The Canadian Journal of Chemical Engineering. 70 (1992) 330-334.
https://doi.org/10.1002/cjce.5450700217
T / K = | 352.2 |  |  | Chart (double-click image to zoom in)
P / bar | x₁ | y₁
5.6 | 0.02 | 0.66
11.37 | 0.051 | 0.817
17.27 | 0.097 | 0.868
23.89 | 0.185 | 0.905
27.89 | 0.292 | 0.918
30.66 | 0.543 | 0.921
31.31 | 0.725 | 0.927
31.73 | 0.957 | 0.955
31.8 | 0.958 | 0.958 | AZEO
31.56 | 0.975 | 0.966
Galivel-Solastiouk, Francine - Laugier, Serge - Richon, Dominique, Vapor-liquid equilibrium data for the propane-methanol and propane-methanol-carbon dioxide system, Fluid Phase Equilibria. 28 (1986) 73-85.
https://doi.org/10.1016/0378-3812(86)85069-5
T / K = | 373.1 |  |  | Chart (double-click image to zoom in)
P / bar | x₁ | y₁
8.8 | 0.021 | 0.537
18.6 | 0.067 | 0.754
22.6 | 0.092 | 0.796
30.4 | 0.156 | 0.847
34.9 | 0.213 | 0.863
39 | 0.306 | 0.89
40.2 | 0.357 | 0.876
42.8 | 0.648 | 0.842
Lev, Ah-Dong - Robinson, Donald B. - Chung, Samuels Y.-K. - Chen, C.-J., The equilibrium phase properties of the propane-methanol and n-Butane-methanol binary systems, The Canadian Journal of Chemical Engineering. 70 (1992) 330-334.
https://doi.org/10.1002/cjce.5450700217
T / K = | 393 |  |  | Chart (double-click image to zoom in)
P / bar | x₁ | y₁
14.46 | 0.027 | 0.502
22.04 | 0.054 | 0.634
31.01 | 0.095 | 0.718
41.83 | 0.171 | 0.77
48.65 | 0.242 | 0.793
54.13 | 0.371 | 0.792
56.92 | 0.544 | 0.771
57.32 | 0.589 | 0.764
58.1 | 0.69 | 0.69 | CRIT
Lev, Ah-Dong - Robinson, Donald B. - Chung, Samuels Y.-K. - Chen, C.-J., The equilibrium phase properties of the propane-methanol and n-Butane-methanol binary systems, The Canadian Journal of Chemical Engineering. 70 (1992) 330-334.
https://doi.org/10.1002/cjce.5450700217
T / K = | 474.3 |  |  | Chart (double-click image to zoom in)
P / bar | x₁ | y₁
53.01 | 0.028 | 0.146
60.65 | 0.05 | 0.199
65.96 | 0.066 | 0.231
75.2 | 0.1 | 0.265
81.03 | 0.132 | 0.274
85.42 | 0.155 | 0.261
86.63 | 0.173 | 0.24
87.3 | 0.208 | 0.208 | CRIT
Property change of mixing data
Enthalpy of mixing
Sipowska, J.T. - Ott, J.B. - Woolley, A.T. - Marchant, B.G. - Gruszkiewicz, M.S., Excess enthalpies for (propane + methanol) at the pressure 5 MPa and the temperatures (253.15, 258.15, 263.15, and 273.15) K. The effect of water as an impurity on the (liquid + liquid) equilibria in (propane + methanol), The Journal of Chemical Thermodynamics. 25 (1993) 999-1004.
https://doi.org/10.1006/jcht.1993.1095
T / K = | 253.15 |  |  | Chart (double-click image to zoom in)
P / bar = | 50
hᴹ / J.mol⁻¹ | z₁
62.1 | 0.0323
153.7 | 0.0948
198 | 0.1346
234 | 0.1778
274.1 | 0.25
296.4 | 0.3328
299.7 | 0.4118
295.4 | 0.4463
291.2 | 0.4828
281 | 0.5213
272.3 | 0.5621
259.2 | 0.6053
245.9 | 0.6512
235.6 | 0.6752
218.6 | 0.7256
198.1 | 0.7794
182.5 | 0.8077
148.8 | 0.8673
103.7 | 0.9312
70.6 | 0.965
Sipowska, J.T. - Ott, J.B. - Woolley, A.T. - Marchant, B.G. - Gruszkiewicz, M.S., Excess enthalpies for (propane + methanol) at the pressure 5 MPa and the temperatures (253.15, 258.15, 263.15, and 273.15) K. The effect of water as an impurity on the (liquid + liquid) equilibria in (propane + methanol), The Journal of Chemical Thermodynamics. 25 (1993) 999-1004.
https://doi.org/10.1006/jcht.1993.1095
T / K = | 283.15 |  |  | Chart (double-click image to zoom in)
P / bar = | 50
hᴹ / J.mol⁻¹ | z₁
57.8 | 0.0323
151.6 | 0.0948
193.8 | 0.1346
233.1 | 0.1778
278.9 | 0.25
310 | 0.3328
325.5 | 0.4118
329.3 | 0.4828
326.5 | 0.5621
312.9 | 0.6512
287.4 | 0.7256
264 | 0.8077
213.1 | 0.8987
143.7 | 0.965
Sipowska, J.T. - Ott, J.B. - Neely, B.J. - Izatt, R.M., Excess enthalpies for (propane + methanol) at the temperatures (298.15, 323.15, 348.15, and 373.15) K and pressures (5, 10, and 15) MPa, and at 363.15K and (5 and 15) MPa, The Journal of Chemical Thermodynamics. 23 (1991) 551-559.
https://doi.org/10.1016/S0021-9614(05)80098-9
T / K = | 298.15 |  |  | Chart (double-click image to zoom in)
P / bar = | 150
hᴹ / J.mol⁻¹ | z₁
48.9 | 0.0245
97.1 | 0.0504
144 | 0.0777
186.1 | 0.1066
227.7 | 0.1373
263.3 | 0.1699
304.6 | 0.2166
332.8 | 0.2543
355 | 0.2947
376.8 | 0.3379
386.7 | 0.3685
399.9 | 0.4173
407.6 | 0.452
410.8 | 0.4885
413.4 | 0.527
416.5 | 0.5677
409 | 0.6107
404.1 | 0.6564
400.1 | 0.6802
389.2 | 0.7302
380.8 | 0.7563
355 | 0.8112
341.2 | 0.8401
325.9 | 0.8699
291.2 | 0.9007
263.3 | 0.9326
211.5 | 0.9657
197.4 | 0.9742
Sipowska, J.T. - Ott, J.B. - Neely, B.J. - Izatt, R.M., Excess enthalpies for (propane + methanol) at the temperatures (298.15, 323.15, 348.15, and 373.15) K and pressures (5, 10, and 15) MPa, and at 363.15K and (5 and 15) MPa, The Journal of Chemical Thermodynamics. 23 (1991) 551-559.
https://doi.org/10.1016/S0021-9614(05)80098-9
T / K = | 348.15 |  |  | Chart (double-click image to zoom in)
P / bar = | 50
hᴹ / J.mol⁻¹ | z₁
56.1 | 0.0239
106.9 | 0.0492
162.9 | 0.0759
217.1 | 0.1042
273.1 | 0.1343
342 | 0.1774
390.8 | 0.2123
444.6 | 0.2495
497 | 0.2894
550.3 | 0.3322
610.6 | 0.3784
644.8 | 0.4111
679.4 | 0.4457
721.7 | 0.4821
759.1 | 0.5206
795.4 | 0.5614
833.8 | 0.6046
869.7 | 0.6506
899.7 | 0.6994
924.2 | 0.7356
936.6 | 0.779
943.6 | 0.8073
933.7 | 0.8366
915.7 | 0.867
873.4 | 0.8984
820.1 | 0.9178
781.8 | 0.931
677.9 | 0.9512
573.4 | 0.9649
Sipowska, J.T. - Ott, J.B. - Neely, B.J. - Izatt, R.M., Excess enthalpies for (propane + methanol) at the temperatures (298.15, 323.15, 348.15, and 373.15) K and pressures (5, 10, and 15) MPa, and at 363.15K and (5 and 15) MPa, The Journal of Chemical Thermodynamics. 23 (1991) 551-559.
https://doi.org/10.1016/S0021-9614(05)80098-9
T / K = | 363.15 |  |  | Chart (double-click image to zoom in)
P / bar = | 150
hᴹ / J.mol⁻¹ | z₁
56.2 | 0.0162
198.8 | 0.0594
297.7 | 0.097
405.4 | 0.1376
489.8 | 0.1702
596.6 | 0.217
676 | 0.2548
754.7 | 0.2952
838.2 | 0.3384
884.8 | 0.3691
967.2 | 0.4179
1023.2 | 0.4525
1066.6 | 0.4891
1112.3 | 0.5276
1159.7 | 0.5682
1196.1 | 0.6113
1226.4 | 0.6569
1238.6 | 0.6807
1252.6 | 0.7306
1249.5 | 0.7567
1245.3 | 0.7837
1221.3 | 0.8116
1191.5 | 0.8404
1139.7 | 0.8701
1064.2 | 0.9009
928.3 | 0.9328
791.7 | 0.9525
651.1 | 0.9658

## 5_1921
Name | n-BUTANE |  | WATER
CAS | 106-97-8 |  | 7732-18-5
Critical temperature / K | 425.12 |  | 647.096
Critical pressure / bar | 37.96 |  | 220.64
Acentric factor | 0.2 |  | 0.345
Source: DIPPR May 2017
Phase equilibrium data
Isothermal phase equilibrium data
Reamer, H. H. - Sage, B. H. - Lacey, W. N., Phase Equilibria in Hydrocarbon Systems. n-Butane-Water System in the Two-Phase Region., Industrial & Engineering Chemistry. 44 (1952) 609-615.
https://doi.org/10.1021/ie50507a049
T / K = | 310.93 |  |  |  | Chart (double-click image to zoom in)
P / bar | x₁ | y₁
1.379 | 2.4e-05 | 0.9535
2.7579 | 4.8e-05 | 0.9772
Reamer, H. H. - Sage, B. H. - Lacey, W. N., Phase Equilibria in Hydrocarbon Systems. n-Butane-Water System in the Two-Phase Region., Industrial & Engineering Chemistry. 44 (1952) 609-615.
https://doi.org/10.1021/ie50507a049
T / K = | 344.26 |  |  |  | Chart (double-click image to zoom in)
P / bar | x₁ | y₁
1.379 | 1.2e-05 | 0.765
2.7579 | 2.9e-05 | 0.885
4.1368 | 4.4e-05 | 0.9243
5.5158 | 5.8e-05 | 0.9443
6.8948 | 7.1e-05 | 0.9562
Reamer, H. H. - Sage, B. H. - Lacey, W. N., Phase Equilibria in Hydrocarbon Systems. n-Butane-Water System in the Two-Phase Region., Industrial & Engineering Chemistry. 44 (1952) 609-615.
https://doi.org/10.1021/ie50507a049
T / K = | 377.59 |  |  |  | Chart (double-click image to zoom in)
P / bar | x₁ | y₁
1.379 | 2e-06 | 0.142
2.7579 | 1.7e-05 | 0.573
4.1368 | 3e-05 | 0.728
5.5158 | 4.4e-05 | 0.791
6.8948 | 5.7e-05 | 0.834
13.79 | 0.000113 | 0.9244
Reamer, H. H. - Sage, B. H. - Lacey, W. N., Phase Equilibria in Hydrocarbon Systems. n-Butane-Water System in the Two-Phase Region., Industrial & Engineering Chemistry. 44 (1952) 609-615.
https://doi.org/10.1021/ie50507a049
T / K = | 410.93 |  |  |  | Chart (double-click image to zoom in)
P / bar | x₁ | y₁
4.1368 | 8e-06 | 0.18
5.5158 | 2.1e-05 | 0.386
6.8948 | 3.5e-05 | 0.509
13.79 | 9.6e-05 | 0.761
20.684 | 0.000148 | 0.852
27.579 | 0.000191 | 0.9009
Reamer, H. H. - Sage, B. H. - Lacey, W. N., Phase Equilibria in Hydrocarbon Systems. n-Butane-Water System in the Two-Phase Region., Industrial & Engineering Chemistry. 44 (1952) 609-615.
https://doi.org/10.1021/ie50507a049
T / K = | 444.26 |  |  |  | Chart (double-click image to zoom in)
P / bar | x₁ | y₁
13.79 | 7.4e-05 | 0.406
20.684 | 0.000151 | 0.609
27.579 | 0.000219 | 0.725
34.474 | 0.000279 | 0.802
41.369 | 0.000322 | 0.858
55.158 | 0.000368 | 0.9184
68.948 | 0.000386 | 0.9382
86.184 | 0.0004 | 0.9455
103.42 | 0.000409 | 0.9503
120.66 | 0.000417 | 0.9539
137.9 | 0.000423 | 0.9567
172.37 | 0.000434 | 0.9603
206.84 | 0.000443 | 0.9631
275.79 | 0.000463 | 0.9667
344.74 | 0.000476 | 0.9601
413.69 | 0.000487 | 0.9713
482.63 | 0.000499 | 0.9734
551.58 | 0.000509 | 0.9752
620.53 | 0.000518 | 0.9767
689.48 | 0.000528 | 0.9779
Reamer, H. H. - Sage, B. H. - Lacey, W. N., Phase Equilibria in Hydrocarbon Systems. n-Butane-Water System in the Two-Phase Region., Industrial & Engineering Chemistry. 44 (1952) 609-615.
https://doi.org/10.1021/ie50507a049
T / K = | 477.59 |  |  |  | Chart (double-click image to zoom in)
P / bar | x₁ | y₁
20.684 | 6.5e-05 | 0.169
27.579 | 0.000175 | 0.365
34.474 | 0.00027 | 0.488
41.369 | 0.000355 | 0.577
55.158 | 0.000488 | 0.697
68.948 | 0.000569 | 0.775
86.184 | 0.000637 | 0.832
103.42 | 0.000677 | 0.86
120.66 | 0.000709 | 0.877
137.9 | 0.000736 | 0.89
172.37 | 0.000777 | 0.9052
206.84 | 0.00081 | 0.915
275.79 | 0.000855 | 0.9264
344.74 | 0.000891 | 0.9335
413.69 | 0.00092 | 0.939
482.63 | 0.000946 | 0.9421
551.58 | 0.000966 | 0.9453
620.53 | 0.000985 | 0.9481
689.48 | 0.001002 | 0.9503
Reamer, H. H. - Sage, B. H. - Lacey, W. N., Phase Equilibria in Hydrocarbon Systems. n-Butane-Water System in the Two-Phase Region., Industrial & Engineering Chemistry. 44 (1952) 609-615.
https://doi.org/10.1021/ie50507a049
T / K = | 510.93 |  |  |  | Chart (double-click image to zoom in)
P / bar | x₁ | y₁
34.474 | 7.8e-05 | 0.056
41.369 | 0.000288 | 0.189
55.158 | 0.0006 | 0.377
68.948 | 0.000792 | 0.507
86.184 | 0.000973 | 0.618
103.42 | 0.001089 | 0.689
120.66 | 0.00115 | 0.732
137.9 | 0.001195 | 0.762
172.37 | 0.001265 | 0.798
206.84 | 0.001325 | 0.821
275.79 | 0.00142 | 0.85
344.74 | 0.001498 | 0.865
413.69 | 0.001556 | 0.874
482.63 | 0.001603 | 0.88
551.58 | 0.001643 | 0.885
620.53 | 0.001679 | 0.889
689.48 | 0.001711 | 0.892
Danneil, A. - Tödheide, K. - Franck, E. U., Verdampfungsgleichgewichte und kritische Kurven in den Systemen Äthan/Wasser und n-Butan/Wasser bei hohen Drücken, Chemie Ingenieur Technik - CIT. 39 (1967) 816-822.
https://doi.org/10.1002/cite.330391309
T / K = | 628.15 |  |  |  | Chart (double-click image to zoom in)
P / bar | x₁ | y₁
255 | 0.025 | 0.124
295 | 0.048 | 0.105
590 | 0.043 | 0.287
Danneil, A. - Tödheide, K. - Franck, E. U., Verdampfungsgleichgewichte und kritische Kurven in den Systemen Äthan/Wasser und n-Butan/Wasser bei hohen Drücken, Chemie Ingenieur Technik - CIT. 39 (1967) 816-822.
https://doi.org/10.1002/cite.330391309
T / K = | 637.15 |  |  |  | Chart (double-click image to zoom in)
P / bar | x₁ | y₁
690 | 0.077 | 0.256
830 | 0.041 | 0.318
Property change of mixing data
Enthalpy of mixing
Lancaster, N.M - Wormald, C.J, Excess molar enthalpies for {xH2O + (1 − x)C3H6}(g), {xH2O + (1 − x)C3H8}(g), and {xH2O + (1 − x)C4H10}(g), The Journal of Chemical Thermodynamics. 18 (1986) 545-550.
https://doi.org/10.1016/0021-9614(86)90137-0
T / K = | 393.2 |  |  |  | Chart (double-click image to zoom in)
P / bar = | 1.01
hᴹ / J.mol⁻¹ | z₁
54.3 | 0.318
56.4 | 0.361
57.4 | 0.399
60.2 | 0.431
61 | 0.458
61.6 | 0.495
61.5 | 0.541
60.2 | 0.566
58.5 | 0.635
51.6 | 0.702
Additional data with unitary variance
Critical point |  |  |  |  | Chart (double-click image to zoom in)
Reamer, H. H. - Olds, R. H. - Sage, B. H. - Lacey, W. N., Phase Equilibria in Hydrocarbon Systems. n-Butane–Water System in Three-Phase Region, Industrial & Engineering Chemistry. 36 (1944) 381-383.
https://doi.org/10.1021/ie50412a024
T / K | P / bar | x₁
425.15 | 43.954 | 0.9517
Tian, Yiling - Zhao, Xuefeng - Chen, Li - Zhu, Hugang - Fu, Huafeng, High pressure phase equilibria and critical phenomena of water + iso-butane and water + n-butane systems to 695 K and 306 MPa, The Journal of Supercritical Fluids. 30 (2004) 145-153.
https://doi.org/10.1016/j.supflu.2003.09.002
T / K | P / bar | x₁
622 | 430 | 0.11
622 | 290 | 0.08
628 | 569 | 0.13
628 | 265 | 0.06
636 | 711 | 0.15
636 | 232 | 0.04
642 | 842 | 0.17
646 | 972 | 0.19
650 | 1060 | 0.2
Three-phase line
Reamer, H. H. - Sage, B. H. - Lacey, W. N., Phase Equilibria in Hydrocarbon Systems. n-Butane-Water System in the Two-Phase Region., Industrial & Engineering Chemistry. 44 (1952) 609-615.
https://doi.org/10.1021/ie50507a049
T / K | P / bar | x₁ᵅ | x₁ᵝ | y₁
310.93 | 3.6163 | 6.2e-05 | 0.9995 | 0.9833
344.26 | 8.646 | 8.7e-05 | 0.9979 | 0.9662
377.6 | 17.878 | 0.00014 | 0.9915 | 0.9459
410.93 | 40.741 | 0.00022 | 0.9732 | 0.9292

## 11_1103
Name | n-HEXANE |  | 1-PROPANOL
CAS | 110-54-3 |  | 71-23-8
Critical temperature / K | 507.6 |  | 536.8
Critical pressure / bar | 30.25 |  | 51.69
Acentric factor | 0.301 |  | 0.621
Source: DIPPR May 2017
Phase equilibrium data
Isothermal phase equilibrium data
Diaz Pena, M. - Rodriguez Cheda, D.R., Liquid-vapor equilibrium. III. Systems of n-propanol-n-hexane at 50. deg. and n-propanol-n-heptane at 60. deg, An. Quim. 66 (1970) 747-755.
T / K = | 323.15 |  |  | Chart (double-click image to zoom in)
P / bar | x₁ | y₁
0.23753 | 0.0426 | 0.5019
0.25909 | 0.0528 | 0.5482
0.27534 | 0.0606 | 0.5764
0.32101 | 0.0848 | 0.6423
0.34072 | 0.0976 | 0.6649
0.36958 | 0.1175 | 0.696
0.43736 | 0.1802 | 0.7513
0.44632 | 0.1898 | 0.7576
0.47743 | 0.2327 | 0.7787
0.50429 | 0.2795 | 0.794
0.51001 | 0.2924 | 0.7988
0.53745 | 0.3698 | 0.814
0.54818 | 0.4125 | 0.822
0.54941 | 0.4178 | 0.8218
0.55806 | 0.4613 | 0.8265
0.56918 | 0.5787 | 0.8361
0.57018 | 0.6003 | 0.8375
0.57595 | 0.8497 | 0.8536
0.57059 | 0.9325 | 0.8951
0.55078 | 0.9825 | 0.963
Maciel, Maria Regina W - Francesconi, A.Z, Excess Gibbs free energies of (n-hexane + propan-1-ol) at 338.15 and 348.15 K and of (n-hexane + propan-2-ol) at 323.15, 338.15, and 348.15 K, The Journal of Chemical Thermodynamics. 20 (1988) 539-544.
https://doi.org/10.1016/0021-9614(88)90081-X
T / K = | 338.15 |  |  | Chart (double-click image to zoom in)
P / bar | x₁ | y₁
0.2773 | 0.001 | 0.05
0.2978 | 0.004 | 0.114
0.3588 | 0.016 | 0.249
0.4442 | 0.025 | 0.414
0.58261 | 0.073 | 0.574
0.7349 | 0.143 | 0.679
0.7892 | 0.168 | 0.695
0.83491 | 0.22 | 0.721
0.8717 | 0.266 | 0.737
0.9297 | 0.371 | 0.767
0.9666 | 0.486 | 0.782
0.9726 | 0.533 | 0.79
0.97531 | 0.585 | 0.795
0.9846 | 0.612 | 0.788
0.9928 | 0.659 | 0.804
0.9964 | 0.705 | 0.81
1.0011 | 0.776 | 0.818
0.99711 | 0.882 | 0.84
0.99811 | 0.908 | 0.855
0.9948 | 0.924 | 0.86
0.9838 | 0.943 | 0.881
0.98131 | 0.953 | 0.889
0.97971 | 0.959 | 0.897
0.9682 | 0.968 | 0.905
Maciel, Maria Regina W - Francesconi, A.Z, Excess Gibbs free energies of (n-hexane + propan-1-ol) at 338.15 and 348.15 K and of (n-hexane + propan-2-ol) at 323.15, 338.15, and 348.15 K, The Journal of Chemical Thermodynamics. 20 (1988) 539-544.
https://doi.org/10.1016/0021-9614(88)90081-X
T / K = | 348.15 |  |  | Chart (double-click image to zoom in)
P / bar | x₁ | y₁
0.4669 | 0.007 | 0.111
0.5805 | 0.025 | 0.297
0.63971 | 0.034 | 0.361
0.74561 | 0.059 | 0.463
0.8403 | 0.08 | 0.528
0.9444 | 0.111 | 0.591
1.079 | 0.178 | 0.659
1.202 | 0.264 | 0.717
1.2538 | 0.332 | 0.729
1.3046 | 0.428 | 0.75
1.3481 | 0.56 | 0.765
1.3527 | 0.603 | 0.772
1.3629 | 0.649 | 0.775
1.3749 | 0.792 | 0.798
1.3785 | 0.815 | 0.803
1.3563 | 0.933 | 0.855
1.2543 | 0.991 | 0.976
Oh, Byung Chul - Kim, Youngdae - Shin, Hun Yong - Kim, Hwayong, Vapor–liquid equilibria for the system 1-propanol+n-hexane near the critical region, Fluid Phase Equilibria. 220 (2004) 41-46.
https://doi.org/10.1016/j.fluid.2003.12.004
T / K = | 493.15 |  |  | Chart (double-click image to zoom in)
P / bar | x₁ | y₁
26 | 0.029 | 0.054
28 | 0.096 | 0.155
30.82 | 0.247 | 0.319
31.81 | 0.354 | 0.406
32.12 | 0.421 | 0.441
32.15 | 0.473 | 0.494
32.149 | 0.5 | 0.5 | AZEO
31.6 | 0.619 | 0.592
31.06 | 0.684 | 0.647
29.87 | 0.759 | 0.727
29.25 | 0.807 | 0.756
28.22 | 0.852 | 0.808
26.2 | 0.942 | 0.913
Oh, Byung Chul - Kim, Youngdae - Shin, Hun Yong - Kim, Hwayong, Vapor–liquid equilibria for the system 1-propanol+n-hexane near the critical region, Fluid Phase Equilibria. 220 (2004) 41-46.
https://doi.org/10.1016/j.fluid.2003.12.004
T / K = | 513.15 |  |  | Chart (double-click image to zoom in)
P / bar | x₁ | y₁
37.14 | 0.034 | 0.064
40.4 | 0.134 | 0.181
42.12 | 0.238 | 0.265
43.13 | 0.3 | 0.307
43.32 | 0.312 | 0.319
43.4 | 0.319 | 0.319 | CRIT
Property change of mixing data
Enthalpy of mixing
Gmehling, J. - Meents, B., Excess enthalpy. 1-​Propanol - hexane system, Int. Data Ser. Sel. Data Mixtures Ser. A. (1992)
T / K = | 273.15 |  |  | Chart (double-click image to zoom in)
P / bar = | 6
hᴹ / J.mol⁻¹ | z₁
63.01 | 0.06
63.102 | 0.06
92.338 | 0.092
120.13 | 0.1256
173.2 | 0.1976
224.62 | 0.2769
270.39 | 0.3648
311.56 | 0.4628
342.77 | 0.5727
351.68 | 0.6328
349.88 | 0.6968
336.74 | 0.765
299.01 | 0.8379
272.92 | 0.8763
232.38 | 0.9161
177.66 | 0.9573
Mato, M. M. - Cebreiro, S. M. - Verdes, P. V. - Legido, J. L. - Paz Andrade, M. I., Thermodynamic properties of the ternary system MTBE+1-propanol+hexane: Application of different group contribution models and empirical methods, Journal of Thermal Analysis and Calorimetry. 80 (2005) 303-309.
https://doi.org/10.1007/s10973-005-0651-4
T / K = | 298.15 |  |  | Chart (double-click image to zoom in)
P / bar = | 1.0132
hᴹ / J.mol⁻¹ | z₁
461.6 | 0.9013
579.3 | 0.8016
598.5 | 0.7316
594.3 | 0.6365
573.2 | 0.5658
542.3 | 0.4966
504.9 | 0.4298
462.2 | 0.3573
425.3 | 0.3165
351 | 0.249
299.5 | 0.2033
236.7 | 0.1582
181.5 | 0.1159
173.2 | 0.1087
114.2 | 0.0674
59.9 | 0.0341
Brown, I - Fock, W - Smith, F, Heats of mixing. V. Systems of n-alcohols with n-hexane, Australian Journal of Chemistry. 17 (1964)
https://doi.org/10.1071/CH9641106
T / K = | 308.15 |  |  | Chart (double-click image to zoom in)
P / bar = | UNKNOWN (1.0132)
hᴹ / J.mol⁻¹ | x₁
561 | 0.3537
565 | 0.3562
567 | 0.359
743 | 0.619
746 | 0.6429
700 | 0.7889
680 | 0.8102
582 | 0.8874
Brown, I - Fock, W - Smith, F, Heats of mixing. V. Systems of n-alcohols with n-hexane, Australian Journal of Chemistry. 17 (1964)
https://doi.org/10.1071/CH9641106
T / K = | 318.15 |  |  | Chart (double-click image to zoom in)
P / bar = | UNKNOWN (1.0132)
hᴹ / J.mol⁻¹ | x₁
340 | 0.1523
680 | 0.3528
683 | 0.3533
703 | 0.372
906 | 0.6185
905 | 0.6433
858 | 0.7885
830 | 0.8106
678 | 0.9034
Gmehling, J. - Meents, B., Excess enthalpy. 1-​Propanol - hexane system, Int. Data Ser. Sel. Data Mixtures Ser. A. (1992)
T / K = | 363.15 |  |  | Chart (double-click image to zoom in)
P / bar = | 8
hᴹ / J.mol⁻¹ | z₁
292.84 | 0.06
614.18 | 0.1256
615.36 | 0.1256
772.89 | 0.1607
917.57 | 0.1976
917.15 | 0.1976
1220 | 0.2769
1364.7 | 0.3197
1500 | 0.3648
1731.2 | 0.4628
1832.2 | 0.5162
1884.6 | 0.5727
1890.5 | 0.5727
1943.3 | 0.6328
1939.8 | 0.6328
1932.4 | 0.6968
1855.7 | 0.765
1783.6 | 0.8008
1666.3 | 0.8379
1501.5 | 0.8763
1241.4 | 0.9161
1043.3 | 0.9365
794.04 | 0.9573
431.35 | 0.9784
Additional data with unitary variance
Critical point |  |  |  | Chart (double-click image to zoom in)
Gil, Laura - Blanco, Sofía T. - Rivas, Clara - Laga, Eduardo - Fernández, Javier - Artal, Manuela - Velasco, Inmaculada, Experimental determination of the critical loci for {n-C6H14 or CO2+alkan-1-ol} mixtures. Evaluation of their critical and subcritical behavior using PC-SAFT EoS, The Journal of Supercritical Fluids. 71 (2012) 26-44.
https://doi.org/10.1016/j.supflu.2012.07.008
T / K | P / bar | x₁
502.81 | 35.41 | 0.6001
502.87 | 34.73 | 0.6497
502.9 | 36.12 | 0.5506
503.52 | 36.89 | 0.4999
503.82 | 33.46 | 0.7497
504.28 | 37.64 | 0.4501
504.58 | 32.87 | 0.7998
505.24 | 32.26 | 0.8501
505.5 | 38.67 | 0.4
506.11 | 31.63 | 0.9002
507.02 | 31.05 | 0.9498
507.59 | 39.75 | 0.3498
509.56 | 40.92 | 0.3001
512.88 | 42.45 | 0.25
516.21 | 43.84 | 0.2
520.83 | 45.62 | 0.1501
525.23 | 47.56 | 0.0999
530.79 | 49.55 | 0.05

## 905_1911
Name | NITROGEN |  | AMMONIA
CAS | 7727-37-9 |  | 7664-41-7
Critical temperature / K | 126.2 |  | 405.65
Critical pressure / bar | 34 |  | 112.8
Acentric factor | 0.038 |  | 0.253
Source: DIPPR May 2017
Phase equilibrium data
Isothermal phase equilibrium data
Reamer, H. H. - Sage, B. H., Phase Behavior in the Nitrogen-Ammonia System., Journal of Chemical & Engineering Data. 4 (1959) 303-305.
https://doi.org/10.1021/je60004a005
T / K = | 277.59 |  |  | Chart (double-click image to zoom in)
P / bar | x₁ | y₁
34.475 | 0.0021 | 0.8364
68.948 | 0.0043 | 0.9064
103.42 | 0.0064 | 0.927
137.9 | 0.0083 | 0.9361
172.37 | 0.0101 | 0.9395
206.85 | 0.0117 | 0.94
241.31 | 0.0131 | 0.9405
275.79 | 0.0142 | 0.9408
310.27 | 0.0152 | 0.941
344.74 | 0.0161 | 0.9415
379.21 | 0.0168 | 0.942
413.69 | 0.0175 | 0.943
Reamer, H. H. - Sage, B. H., Phase Behavior in the Nitrogen-Ammonia System., Journal of Chemical & Engineering Data. 4 (1959) 303-305.
https://doi.org/10.1021/je60004a005
T / K = | 310.93 |  |  | Chart (double-click image to zoom in)
P / bar | x₁ | y₁
34.475 | 0.0027 | 0.52
68.948 | 0.0071 | 0.718
103.42 | 0.0113 | 0.7905
137.9 | 0.0152 | 0.8275
172.37 | 0.0188 | 0.8461
206.85 | 0.0221 | 0.855
241.31 | 0.0251 | 0.8605
275.79 | 0.0278 | 0.8635
310.27 | 0.0303 | 0.8655
344.74 | 0.0327 | 0.8675
379.21 | 0.0349 | 0.869
413.69 | 0.0369 | 0.87
Lindroos, A.E. - Dodge, B.F., Phase-​equilibria at high pressures; the system nitrogen-​ammonia at pressures above 1000 atmospheres, Chem. Eng. Progr. Symp. Ser. 48 (1952) 10-17.
T / K = | 323.15 |  |  | Chart (double-click image to zoom in)
P / bar | x₁ | y₁
978.29 | 0.072 | 0.849
1160.2 | 0.071 | 0.858
1365.9 | 0.074 | 0.867
1844.1 | 0.082 | 0.908
2270.2 | 0.077 | 0.919
2854.3 | 0.06 | 0.915
3286 | 0.062 | 0.912
3810.3 | 0.073 | 0.938
Reamer, H. H. - Sage, B. H., Phase Behavior in the Nitrogen-Ammonia System., Journal of Chemical & Engineering Data. 4 (1959) 303-305.
https://doi.org/10.1021/je60004a005
T / K = | 344.26 |  |  | Chart (double-click image to zoom in)
P / bar | x₁ | y₁
34.475 | 0.0001 | 0.0103
68.948 | 0.0084 | 0.409
103.42 | 0.0162 | 0.5408
137.9 | 0.0239 | 0.6055
172.37 | 0.0315 | 0.6452
206.85 | 0.0389 | 0.6695
241.31 | 0.0463 | 0.682
275.79 | 0.053 | 0.6885
310.27 | 0.0595 | 0.692
344.74 | 0.0658 | 0.694
379.21 | 0.0718 | 0.695
413.69 | 0.0777 | 0.6955
Reamer, H. H. - Sage, B. H., Phase Behavior in the Nitrogen-Ammonia System., Journal of Chemical & Engineering Data. 4 (1959) 303-305.
https://doi.org/10.1021/je60004a005
T / K = | 377.59 |  |  | Chart (double-click image to zoom in)
P / bar | x₁ | y₁
68.948 | 0.0005 | 0.0105
103.42 | 0.0163 | 0.1975
137.9 | 0.0324 | 0.285
172.37 | 0.0502 | 0.3333
206.85 | 0.07 | 0.354
241.31 | 0.0944 | 0.364
275.79 | 0.1262 | 0.3628
310.27 | 0.1555 | 0.32
Reamer, H. H. - Sage, B. H., Phase Behavior in the Nitrogen-Ammonia System., Journal of Chemical & Engineering Data. 4 (1959) 303-305.
https://doi.org/10.1021/je60004a005
T / K = | 394.26 |  |  | Chart (double-click image to zoom in)
P / bar | x₁ | y₁
103.42 | 0.0089 | 0.051
137.9 | 0.0379 | 0.129
172.37 | 0.0696 | 0.1315
Property change of mixing data
Enthalpy of mixing
Naumowicz-Wȩglińska, E - Wóycicki, W, Excess enthalpies of gaseous mixtures containing ammonia 2. (Ammonia + nitrogen) and (ammonia + methane), The Journal of Chemical Thermodynamics. 18 (1986) 1047-1052.
https://doi.org/10.1016/0021-9614(86)90019-4
T / K = | 313.15 |  |  | Chart (double-click image to zoom in)
P / bar = | 8.11
hᴹ / J.mol⁻¹ | z₁
81.9 | 0.122
110.4 | 0.196
130.4 | 0.285
135.9 | 0.334
149.5 | 0.423
142.7 | 0.503
129.5 | 0.583
124.9 | 0.634
93.6 | 0.709
87.4 | 0.76
Naumowicz-Wȩglińska, E - Wóycicki, W, Excess enthalpies of gaseous mixtures containing ammonia 2. (Ammonia + nitrogen) and (ammonia + methane), The Journal of Chemical Thermodynamics. 18 (1986) 1047-1052.
https://doi.org/10.1016/0021-9614(86)90019-4
T / K = | 313.5 |  |  | Chart (double-click image to zoom in)
P / bar = | 11.15
hᴹ / J.mol⁻¹ | z₁
137.5 | 0.145
152.8 | 0.185
167 | 0.209
213.2 | 0.371
213.3 | 0.435
198.2 | 0.561
194.7 | 0.617
160.4 | 0.692
Naumowicz-Wȩglińska, E - Wóycicki, W, Excess enthalpies of gaseous mixtures containing ammonia 2. (Ammonia + nitrogen) and (ammonia + methane), The Journal of Chemical Thermodynamics. 18 (1986) 1047-1052.
https://doi.org/10.1016/0021-9614(86)90019-4
T / K = | 333.15 |  |  | Chart (double-click image to zoom in)
P / bar = | 8.11
hᴹ / J.mol⁻¹ | z₁
26.7 | 0.047
81.6 | 0.189
94.7 | 0.274
105.2 | 0.392
102.7 | 0.538
79.8 | 0.689
Naumowicz-Wȩglińska, E - Wóycicki, W, Excess enthalpies of gaseous mixtures containing ammonia 2. (Ammonia + nitrogen) and (ammonia + methane), The Journal of Chemical Thermodynamics. 18 (1986) 1047-1052.
https://doi.org/10.1016/0021-9614(86)90019-4
T / K = | 333.15 |  |  | Chart (double-click image to zoom in)
P / bar = | 14.19
hᴹ / J.mol⁻¹ | z₁
87.7 | 0.089
144 | 0.159
199.1 | 0.322
204.6 | 0.425
169 | 0.618
125.8 | 0.735

## 905_1921
Name | NITROGEN |  | WATER
CAS | 7727-37-9 |  | 7732-18-5
Critical temperature / K | 126.2 |  | 647.096
Critical pressure / bar | 34 |  | 220.64
Acentric factor | 0.038 |  | 0.345
Source: DIPPR May 2017
Phase equilibrium data
Isothermal phase equilibrium data
Folas, Georgios K. - Froyna, Einar W. - Lovland, Jorgen - Kontogeorgis, Georgios M. - Solbraa, Even, Data and prediction of water content of high pressure nitrogen, methane and natural gas, Fluid Phase Equilibria. 252 (2007) 162-174.
https://doi.org/10.1016/j.fluid.2006.12.018
T / K = | 273.15 |  |  | Chart (double-click image to zoom in)
P / bar | y₁
25 | 0.9997
50 | 0.99986
100 | 0.9999
Goodman, John B. - Krase, Norman W., Solubility of Nitrogen in Water at High Pressures and Temperatures, Industrial & Engineering Chemistry. 23 (1931) 401-404.
https://doi.org/10.1021/ie50256a015
T / K = | 273.15 |  |  | Chart (double-click image to zoom in)
P / bar | x₁
101.33 | 0.001173
126.66 | 0.0014137
202.65 | 0.0025594
303.98 | 0.0028875
Rigby, Maurice - Prausnitz, John M., Solubility of water in compressed nitrogen, argon, and methane, The Journal of Physical Chemistry. 72 (1968) 330-334.
https://doi.org/10.1021/j100847a064
T / K = | 298.15 |  |  | Chart (double-click image to zoom in)
P / bar | y₁
22.494 | 0.99847
30.904 | 0.99885
38.696 | 0.99906
Maslennikova, V.Ya. - Vdovina, N.A. - Tsiklis, D.S., Solubility of water in compressed nitrogen, Russ. J. Phys. Chem. 45 (1971) 1354-1354.
T / K = | 298.15 |  |  | Chart (double-click image to zoom in)
P / bar | y₁
50.663 | 0.99934
75.994 | 0.9995
101.33 | 0.99955
Wiebe, R. - Gaddy, V. L. - Heinss, Conrad, Solubility of Nitrogen in Water at 25°C from 25 to 1000 Atmospheres, Industrial & Engineering Chemistry. 24 (1932) 927-927.
https://doi.org/10.1021/ie50272a023
T / K = | 298.15 |  |  | Chart (double-click image to zoom in)
P / bar | x₁
25.331 | 0.00027985
50.663 | 0.00030075
101.33 | 0.0010165
202.65 | 0.0018122
303.98 | 0.002453
506.63 | 0.0035556
810.6 | 0.0049067
1013.3 | 0.0057106
Goodman, John B. - Krase, Norman W., Solubility of Nitrogen in Water at High Pressures and Temperatures, Industrial & Engineering Chemistry. 23 (1931) 401-404.
https://doi.org/10.1021/ie50256a015
T / K = | 298.15 |  |  | Chart (double-click image to zoom in)
P / bar | x₁
101.33 | 0.00085996
126.66 | 0.001157
202.65 | 0.0022152
303.98 | 0.0026075
Gillespie, P.C. - Wilson, G.M., Vapor-liquid equilibrium data on water-substitute gas components: N2-H2O, H2-H2O, CO-H2O, H2-CO-H2O, and H2S-H2O, GPA Research Report. (1980) 1-34.
T / K = | 310.93 |  |  | Chart (double-click image to zoom in)
P / bar | x₁ | y₁
3.4474 | 3.59e-05 | 0.9798
13.79 | 0.000136 | 0.99498
31.026 | 0.0003 | 0.99764
65.5 | 0.000601 | 0.99878
103.42 | 0.000903 | 0.99915
137.9 | 0.00116 | 0.99931
Rigby, Maurice - Prausnitz, John M., Solubility of water in compressed nitrogen, argon, and methane, The Journal of Physical Chemistry. 72 (1968) 330-334.
https://doi.org/10.1021/j100847a064
T / K = | 323.15 |  |  | Chart (double-click image to zoom in)
P / bar | y₁
21.086 | 0.99374
37.419 | 0.99632
59.822 | 0.99758
76.997 | 0.99804
Wiebe, R. - Gaddy, V. L. - Heins, Conrad, The Solubility of Nitrogen in Water at 50, 75 and 100° from 25 to 1000 Atmospheres, Journal of the American Chemical Society. 55 (1933) 947-953.
https://doi.org/10.1021/ja01330a011
T / K = | 323.15 |  |  | Chart (double-click image to zoom in)
P / bar | x₁
25.331 | 0.00021955
50.663 | 0.00042856
101.33 | 0.00081258
202.65 | 0.0014699
303.98 | 0.0020342
506.63 | 0.0029834
810.6 | 0.0041822
1013.3 | 0.0049012
Maslennikova, V.Ya. - Vdovina, N.A. - Tsiklis, D.S., Solubility of water in compressed nitrogen, Russ. J. Phys. Chem. 45 (1971) 1354-1354.
T / K = | 323.15 |  |  | Chart (double-click image to zoom in)
P / bar | y₁
50.663 | 0.99725
75.994 | 0.99801
101.33 | 0.99842
126.66 | 0.9986
151.99 | 0.9987
177.32 | 0.99878
202.65 | 0.99887
253.31 | 0.99895
303.98 | 0.9991
354.64 | 0.99917
405.3 | 0.9993
455.96 | 0.99935
506.63 | 0.99938
Goodman, John B. - Krase, Norman W., Solubility of Nitrogen in Water at High Pressures and Temperatures, Industrial & Engineering Chemistry. 23 (1931) 401-404.
https://doi.org/10.1021/ie50256a015
T / K = | 323.15 |  |  | Chart (double-click image to zoom in)
P / bar | x₁
101.33 | 0.00080616
126.66 | 0.00099645
202.65 | 0.0019989
303.98 | 0.0023994
Rigby, Maurice - Prausnitz, John M., Solubility of water in compressed nitrogen, argon, and methane, The Journal of Physical Chemistry. 72 (1968) 330-334.
https://doi.org/10.1021/j100847a064
T / K = | 348.15 |  |  | Chart (double-click image to zoom in)
P / bar | y₁
42.212 | 0.98991
61.15 | 0.9928
89.723 | 0.99477
Wiebe, R. - Gaddy, V. L. - Heins, Conrad, The Solubility of Nitrogen in Water at 50, 75 and 100° from 25 to 1000 Atmospheres, Journal of the American Chemical Society. 55 (1933) 947-953.
https://doi.org/10.1021/ja01330a011
T / K = | 348.15 |  |  | Chart (double-click image to zoom in)
P / bar | x₁
25.331 | 0.00020427
50.663 | 0.00039721
101.33 | 0.00076038
202.65 | 0.0013913
303.98 | 0.0019372
506.63 | 0.0028739
810.6 | 0.0040553
1013.3 | 0.0047506
Maslennikova, V.Ya. - Vdovina, N.A. - Tsiklis, D.S., Solubility of water in compressed nitrogen, Russ. J. Phys. Chem. 45 (1971) 1354-1354.
T / K = | 348.15 |  |  | Chart (double-click image to zoom in)
P / bar | y₁
50.663 | 0.99165
75.994 | 0.99395
101.33 | 0.995
126.66 | 0.99536
151.99 | 0.99544
177.32 | 0.9955
202.65 | 0.99552
253.31 | 0.99567
303.98 | 0.9959
354.64 | 0.99602
405.3 | 0.99622
455.96 | 0.99638
506.63 | 0.9966
Gillespie, P.C. - Wilson, G.M., Vapor-liquid equilibrium data on water-substitute gas components: N2-H2O, H2-H2O, CO-H2O, H2-CO-H2O, and H2S-H2O, GPA Research Report. (1980) 1-34.
T / K = | 366.48 |  |  | Chart (double-click image to zoom in)
P / bar | x₁ | y₁
3.4474 | 2.3e-05 | 0.767
13.79 | 0.000107 | 0.9395
31.026 | 0.000248 | 0.9723
65.5 | 0.00051 | 0.9863
137.9 | 0.001011 | 0.99253
Rigby, Maurice - Prausnitz, John M., Solubility of water in compressed nitrogen, argon, and methane, The Journal of Physical Chemistry. 72 (1968) 330-334.
https://doi.org/10.1021/j100847a064
T / K = | 373.15 |  |  | Chart (double-click image to zoom in)
P / bar | y₁
57.168 | 0.98006
79.479 | 0.98497
101.52 | 0.98782
Wiebe, R. - Gaddy, V. L. - Heins, Conrad, The Solubility of Nitrogen in Water at 50, 75 and 100° from 25 to 1000 Atmospheres, Journal of the American Chemical Society. 55 (1933) 947-953.
https://doi.org/10.1021/ja01330a011
T / K = | 373.15 |  |  | Chart (double-click image to zoom in)
P / bar | x₁
25.331 | 0.00021392
50.663 | 0.0004149
101.33 | 0.0007925
202.65 | 0.0014635
303.98 | 0.0020438
506.63 | 0.0030466
810.6 | 0.004297
1013.3 | 0.0050071
Maslennikova, V.Ya. - Vdovina, N.A. - Tsiklis, D.S., Solubility of water in compressed nitrogen, Russ. J. Phys. Chem. 45 (1971) 1354-1354.
T / K = | 373.15 |  |  | Chart (double-click image to zoom in)
P / bar | y₁
50.663 | 0.9785
75.994 | 0.985
101.33 | 0.9883
126.66 | 0.99
151.99 | 0.99133
177.32 | 0.9923
202.65 | 0.99315
253.31 | 0.9943
303.98 | 0.99474
354.64 | 0.9952
405.3 | 0.99555
455.96 | 0.9956
506.63 | 0.99575
Goodman, John B. - Krase, Norman W., Solubility of Nitrogen in Water at High Pressures and Temperatures, Industrial & Engineering Chemistry. 23 (1931) 401-404.
https://doi.org/10.1021/ie50256a015
T / K = | 373.15 |  |  | Chart (double-click image to zoom in)
P / bar | x₁
101.33 | 0.0007668
126.66 | 0.00094025
202.65 | 0.0018066
303.98 | 0.0023353
Maslennikova, V.Ya., Solubility of nitrogen in water, Tr. Gos. Nauchno Issled. Proektn. Inst. Azotn. Promst. Prod. Org. Sin. 12 (1971) 82-87.
T / K = | 473.15 |  |  | Chart (double-click image to zoom in)
P / bar | x₁
105.38 | 0.0019188
214.81 | 0.0038462
253.31 | 0.0045641
Maslennikova, V.Ya. - Vdovina, N.A. - Tsiklis, D.S., Solubility of water in compressed nitrogen, Russ. J. Phys. Chem. 45 (1971) 1354-1354.
T / K = | 473.15 |  |  | Chart (double-click image to zoom in)
P / bar | y₁
50.663 | 0.779
75.994 | 0.83
101.33 | 0.857
126.66 | 0.869
151.99 | 0.878
177.32 | 0.887
202.65 | 0.895
253.31 | 0.908
303.98 | 0.918
354.64 | 0.925
405.3 | 0.932
455.96 | 0.937
506.63 | 0.941
Maslennikova, V.Ya., Solubility of nitrogen in water, Tr. Gos. Nauchno Issled. Proektn. Inst. Azotn. Promst. Prod. Org. Sin. 12 (1971) 82-87.
T / K = | 543.15 |  |  | Chart (double-click image to zoom in)
P / bar | x₁
166.17 | 0.0035428
192.52 | 0.0039899
214.81 | 0.0047713
Maslennikova, V.Ya. - Vdovina, N.A. - Tsiklis, D.S., Solubility of water in compressed nitrogen, Russ. J. Phys. Chem. 45 (1971) 1354-1354.
T / K = | 543.15 |  |  | Chart (double-click image to zoom in)
P / bar | y₁
75.994 | 0.23
101.33 | 0.5
126.66 | 0.598
151.99 | 0.651
177.32 | 0.688
202.65 | 0.718
253.31 | 0.757
303.98 | 0.787
354.64 | 0.804
405.3 | 0.815
455.96 | 0.821
506.63 | 0.825
Maslennikova, V.Ya., Solubility of nitrogen in water, Tr. Gos. Nauchno Issled. Proektn. Inst. Azotn. Promst. Prod. Org. Sin. 12 (1971) 82-87.
T / K = | 573.15 |  |  | Chart (double-click image to zoom in)
P / bar | x₁
158.07 | 0.003966
197.58 | 0.005456
212.78 | 0.0060842
293.84 | 0.0098365
314.11 | 0.010821
374.9 | 0.013647
466.1 | 0.017855
Maslennikova, V.Ya. - Vdovina, N.A. - Tsiklis, D.S., Solubility of water in compressed nitrogen, Russ. J. Phys. Chem. 45 (1971) 1354-1354.
T / K = | 573.15 |  |  | Chart (double-click image to zoom in)
P / bar | y₁
101.33 | 0.1
126.66 | 0.298
151.99 | 0.427
177.32 | 0.51
202.65 | 0.568
253.31 | 0.632
303.98 | 0.669
354.64 | 0.695
405.3 | 0.714
455.96 | 0.729
506.63 | 0.739
Maslennikova, V.Ya., Solubility of nitrogen in water, Tr. Gos. Nauchno Issled. Proektn. Inst. Azotn. Promst. Prod. Org. Sin. 12 (1971) 82-87.
T / K = | 603.15 |  |  | Chart (double-click image to zoom in)
P / bar | x₁
280.67 | 0.013725
283.71 | 0.013803
352.61 | 0.019095
380.98 | 0.020949
455.96 | 0.025553
488.39 | 0.027687
498.52 | 0.028143
Maslennikova, V.Ya. - Vdovina, N.A. - Tsiklis, D.S., Solubility of water in compressed nitrogen, Russ. J. Phys. Chem. 45 (1971) 1354-1354.
T / K = | 603.15 |  |  | Chart (double-click image to zoom in)
P / bar | y₁
151.99 | 0.114
177.32 | 0.232
202.65 | 0.32
253.31 | 0.418
303.98 | 0.486
354.64 | 0.533
405.3 | 0.565
455.96 | 0.587
506.63 | 0.6
Property change of mixing data
Enthalpy of mixing
Richards, P. - Wormald, C.J. - Yerlett, T.K., The excess enthalpy of (water + nitrogen) vapour and (water + n-heptane) vapour, The Journal of Chemical Thermodynamics. 13 (1981) 623-628.
https://doi.org/10.1016/0021-9614(81)90032-X
T / K = | 400.15 |  |  | Chart (double-click image to zoom in)
P / bar = | 1.01
hᴹ / J.mol⁻¹ | z₁
34.4 | 0.323
35.6 | 0.364
36.5 | 0.406
38 | 0.46
37.8 | 0.514
36.6 | 0.584
33.8 | 0.648
32.5 | 0.686
Richards, P. - Wormald, C.J. - Yerlett, T.K., The excess enthalpy of (water + nitrogen) vapour and (water + n-heptane) vapour, The Journal of Chemical Thermodynamics. 13 (1981) 623-628.
https://doi.org/10.1016/0021-9614(81)90032-X
T / K = | 410.15 |  |  | Chart (double-click image to zoom in)
P / bar = | 1.01
hᴹ / J.mol⁻¹ | z₁
25.2 | 0.255
28.5 | 0.306
32 | 0.353
33.1 | 0.368
33.8 | 0.426
36.3 | 0.45
36 | 0.484
35.2 | 0.507
33.6 | 0.576
Wormald, C.J - Colling, C.N, Excess enthalpies for (water + nitrogen)(g) up to 698.2 K and 12.6 MPa, The Journal of Chemical Thermodynamics. 15 (1983) 725-737.
https://doi.org/10.1016/0021-9614(83)90139-8
T / K = | 548.2 |  |  | Chart (double-click image to zoom in)
P / bar = | 42.4
hᴹ / J.mol⁻¹ | z₁
548.9 | 0.302
640.4 | 0.401
676.3 | 0.499
646.7 | 0.6
545.1 | 0.698
Wormald, C.J - Colling, C.N, Excess enthalpies for (water + nitrogen)(g) up to 698.2 K and 12.6 MPa, The Journal of Chemical Thermodynamics. 15 (1983) 725-737.
https://doi.org/10.1016/0021-9614(83)90139-8
T / K = | 648.2 |  |  | Chart (double-click image to zoom in)
P / bar = | 100.3
hᴹ / J.mol⁻¹ | z₁
820.8 | 0.295
944 | 0.399
968.5 | 0.501
909.6 | 0.605
787.5 | 0.7
Wormald, C.J - Colling, C.N, Excess enthalpies for (water + nitrogen)(g) up to 698.2 K and 12.6 MPa, The Journal of Chemical Thermodynamics. 15 (1983) 725-737.
https://doi.org/10.1016/0021-9614(83)90139-8
T / K = | 648.2 |  |  | Chart (double-click image to zoom in)
P / bar = | 125.8
hᴹ / J.mol⁻¹ | z₁
1157 | 0.295
1304 | 0.397
1315 | 0.5
1273 | 0.6
1083 | 0.7
Wormald, C.J - Colling, C.N, Excess enthalpies for (water + nitrogen)(g) up to 698.2 K and 12.6 MPa, The Journal of Chemical Thermodynamics. 15 (1983) 725-737.
https://doi.org/10.1016/0021-9614(83)90139-8
T / K = | 698.2 |  |  | Chart (double-click image to zoom in)
P / bar = | 104.4
hᴹ / J.mol⁻¹ | z₁
697.1 | 0.4
722 | 0.502
692.5 | 0.601
595.8 | 0.7
452.5 | 0.798
Additional data with unitary variance
Critical point |  |  |  | Chart (double-click image to zoom in)
Prokhorova, V.M. - Tsiklis, D.S., Vapor− vapor equilibrium in the system nitrogen− water, Zh. Fiz. Khim. 44 (1970) 2069-2070.
T / K | P / bar | x₁
658.15 | 2229.2 | 0.48

## 1101_11
Name | METHANOL |  | n-HEXANE
CAS | 67-56-1 |  | 110-54-3
Critical temperature / K | 512.5 |  | 507.6
Critical pressure / bar | 80.84 |  | 30.25
Acentric factor | 0.566 |  | 0.301
Source: DIPPR May 2017
Phase equilibrium data
Isothermal phase equilibrium data
Scheller, M. - Schuberth, H. - Könnecke, H. G., Ergebnisse von Dampf-Flüssigkeits-Phasengleichgewichtsuntersuchungen am System n-Hexan/Methylcyclohexan/Methanol bei 60°C, Journal für Praktische Chemie. 311 (1969) 974-982.
https://doi.org/10.1002/prac.19693110616
T / K = | 333.15 |  |  | Chart (double-click image to zoom in)
P / bar | x₁ | y₁
1.0749 | 0.005 | 0.285
1.3087 | 0.016 | 0.407
1.38 | 0.033 | 0.438
1.4187 | 0.06 | 0.463
1.4347 | 0.079 | 0.472
1.4511 | 0.098 | 0.482
1.4715 | 0.145 | 0.488
1.4831 | 0.175 | 0.496
1.4899 | 0.218 | 0.499
1.4935 | 0.399 | 0.512
1.4956 | 0.479 | 0.516
1.4964 | 0.516 | 0.516 | AZEO
1.4964 | 0.522 | 0.517
1.4949 | 0.57 | 0.52
1.4939 | 0.613 | 0.521
1.4931 | 0.657 | 0.522
1.4925 | 0.733 | 0.523
1.4896 | 0.79 | 0.524
1.4776 | 0.828 | 0.533
1.4503 | 0.877 | 0.54
1.4424 | 0.883 | 0.543
1.4176 | 0.902 | 0.561
1.385 | 0.919 | 0.574
1.316 | 0.938 | 0.616
1.2647 | 0.951 | 0.645
1.2159 | 0.962 | 0.681
1.1667 | 0.967 | 0.714
1.1148 | 0.979 | 0.752
1.1047 | 0.98 | 0.763
Isobaric phase equilibrium data
Blanco, Ana Maria - Ortega, Juan, Experimental study of miscibility, density and isobaric vapor-liquid equilibrium values for mixtures of methanol in hydrocarbons (C5, C6), Fluid Phase Equilibria. 122 (1996) 207-222.
https://doi.org/10.1016/0378-3812(96)03037-3
P / bar = | 1.4133 |  |  | Chart (double-click image to zoom in)
T / K | x₁ | y₁
346.6 | 0.0058 | 0.1815
343.75 | 0.0092 | 0.2555
340.21 | 0.0159 | 0.3334
337.17 | 0.0248 | 0.4011
335.8 | 0.0304 | 0.4289
334.24 | 0.0458 | 0.455
332.7 | 0.0954 | 0.4813
331.83 | 0.1908 | 0.5042
331.59 | 0.2811 | 0.5091
331.53 | 0.6501 | 0.516
331.84 | 0.8221 | 0.5282
332.15 | 0.8546 | 0.5358
333.07 | 0.9089 | 0.5704
334.37 | 0.9404 | 0.6116
338.48 | 0.9683 | 0.7183
341.23 | 0.9811 | 0.7906
343.53 | 0.9905 | 0.8826
Property change of mixing data
Enthalpy of mixing
Kurihara, Kiyofumi - Iguchi, Takao - Banaka, Toshiaki - Ochi, Kenji - Kojima, Kazuo, Measurement and correlation of excess molar enthalpies for the partially miscible systems 2-butanone+water and methanol+hexane, Fluid Phase Equilibria. 180 (2001) 59-69.
https://doi.org/10.1016/S0378-3812(00)00510-0
T / K = | 283.15 |  |  | Chart (double-click image to zoom in)
P / bar = | UNKNOWN (1.0132)
hᴹ / J.mol⁻¹ | x₁
151.4 | 0.04
166.2 | 0.05
201.2 | 0.06
221.2 | 0.07
244.3 | 0.08
262.6 | 0.09
278.4 | 0.1
300 | 0.11
304.2 | 0.12
319.4 | 0.13
329.6 | 0.2
336.3 | 0.3
343 | 0.401
357.4 | 0.5
366.4 | 0.6
369.5 | 0.7
380.3 | 0.8
374.4 | 0.85
362.7 | 0.86
344.3 | 0.88
300.8 | 0.9
272.9 | 0.92
208.5 | 0.94
150 | 0.96
Kurihara, Kiyofumi - Iguchi, Takao - Banaka, Toshiaki - Ochi, Kenji - Kojima, Kazuo, Measurement and correlation of excess molar enthalpies for the partially miscible systems 2-butanone+water and methanol+hexane, Fluid Phase Equilibria. 180 (2001) 59-69.
https://doi.org/10.1016/S0378-3812(00)00510-0
T / K = | 293.15 |  |  | Chart (double-click image to zoom in)
P / bar = | UNKNOWN (1.0132)
hᴹ / J.mol⁻¹ | x₁
250.9 | 0.06
324.8 | 0.1
376.8 | 0.14
420 | 0.19
454.2 | 0.4
458.9 | 0.5
460.3 | 0.6
463.5 | 0.7
423 | 0.82
332.4 | 0.9
251.1 | 0.93
van Ness, H.C. - Abbott, M.M., Excess enthalpy. Ethanol (ethyl alcohol)​-​n-​hexane system, Int. Data Ser. Sel. Data Mixtures Ser. A. 1976 (1976)
T / K = | 303.15 |  |  | Chart (double-click image to zoom in)
P / bar = | 2.1
hᴹ / J.mol⁻¹ | z₁
176 | 0.0104
206.6 | 0.0141
234.5 | 0.0187
263.3 | 0.0249
288.7 | 0.0318
310.3 | 0.0388
329.8 | 0.046
351.9 | 0.0562
430.1 | 0.101
488.4 | 0.1503
529.2 | 0.1968
579.6 | 0.2892
583.1 | 0.3004
587.7 | 0.3143
588 | 0.3187
533 | 0.7492
525.7 | 0.7605
518.2 | 0.7701
503.7 | 0.7872
479.5 | 0.8112
449.9 | 0.8352
415.2 | 0.8587
359.9 | 0.8888
312.7 | 0.9101
256 | 0.9317
208.3 | 0.9474
152.5 | 0.9637
92.5 | 0.9792
van Ness, H.C. - Abbott, M.M., Excess enthalpy. Ethanol (ethyl alcohol)​-​n-​hexane system, Int. Data Ser. Sel. Data Mixtures Ser. A. 1976 (1976)
T / K = | 313.15 |  |  | Chart (double-click image to zoom in)
P / bar = | 2.1
hᴹ / J.mol⁻¹ | z₁
384.2 | 0.0294
531 | 0.0985
656.8 | 0.2127
712.2 | 0.3515
714.9 | 0.4581
697.8 | 0.551
676.3 | 0.6163
654.7 | 0.6629
635.4 | 0.6957
612.3 | 0.728
592.7 | 0.7511
547.4 | 0.7945
521.9 | 0.814
492.3 | 0.8339
452.9 | 0.8568
411.4 | 0.8775
354.2 | 0.9023
291.8 | 0.9252
231.6 | 0.9442
161.5 | 0.9636
110 | 0.9762
van Ness, H.C. - Abbott, M.M., Excess enthalpy. Ethanol (ethyl alcohol)​-​n-​hexane system, Int. Data Ser. Sel. Data Mixtures Ser. A. 1976 (1976)
T / K = | 323.15 |  |  | Chart (double-click image to zoom in)
P / bar = | 2.1
hᴹ / J.mol⁻¹ | z₁
410.6 | 0.0284
663.7 | 0.1044
804.1 | 0.2272
848.7 | 0.3714
837.3 | 0.4759
806.6 | 0.5622
775.1 | 0.6206
745.1 | 0.6634
718.3 | 0.6959
691.1 | 0.724
669.7 | 0.7438
619.3 | 0.7848
594.2 | 0.8016
559.9 | 0.8225
523.9 | 0.8418
472 | 0.8664
417.1 | 0.8891
348.8 | 0.9137
259.8 | 0.9408
177.3 | 0.9622
Heat capacity of mixing
Andreoli-Ball, Lina - Patterson, Donald - Costas, Miguel - Cáceres-Alonso, Mercedes, Heat capacity and corresponding states in alkan-1-ol–n-alkane systems, Journal of the Chemical Society, Faraday Transactions 1: Physical Chemistry in Condensed Phases. 84 (1988)
https://doi.org/10.1039/f19888403991
T / K = | 298.15 |  |  | Chart (double-click image to zoom in)
P / bar = | UNKNOWN (1.0132)
cᴘᴹ / J.mol⁻¹.K⁻¹ | x₁
0.0123 | 0.0011
0.3033 | 0.0032
0.9583 | 0.0051
1.834 | 0.0073
4.2645 | 0.016
4.6764 | 0.0194
5.4668 | 0.0244
5.5014 | 0.0256
7.1081 | 0.0512
7.4055 | 0.0529
8.5878 | 0.0998
9.2907 | 0.1444
9.8886 | 0.2279
Costas, Miguel - Patterson, Donald, Self-association of alcohols in inert solvents. Apparent heat capacities and volumes of linear alcohols in hydrocarbons, Journal of the Chemical Society, Faraday Transactions 1: Physical Chemistry in Condensed Phases. 81 (1985)
https://doi.org/10.1039/f19858100635
T / K = | 298.15 |  |  | Chart (double-click image to zoom in)
P / bar = | UNKNOWN (1.0132)
cᴘᴹ / J.mol⁻¹.K⁻¹ | x₁
0.02 | 0.0011
0.29 | 0.0032
0.94 | 0.0051
1.79 | 0.0073
2.43 | 0.0099
4.18 | 0.016
Additional data with unitary variance
Critical point |  |  |  | Chart (double-click image to zoom in)
Liu, Jianguo - Qin, Zhangfeng - Wang, Guofu - Hou, Xianglin - Wang, Jianguo, Critical Properties of Binary and Ternary Mixtures of Hexane + Methanol, Hexane + Carbon Dioxide, Methanol + Carbon Dioxide, and Hexane + Carbon Dioxide + Methanol, Journal of Chemical & Engineering Data. 48 (2003) 1610-1613.
https://doi.org/10.1021/je034127q
T / K | P / bar | x₁
480.4 | 55.2 | 0.633
480.6 | 53.2 | 0.555
481.9 | 51 | 0.498
483.3 | 59.4 | 0.717
484.3 | 49.1 | 0.452
486.7 | 48.1 | 0.398
488.6 | 62.7 | 0.787
492.1 | 42 | 0.32
492.5 | 67.5 | 0.816
495.9 | 40.1 | 0.244
498 | 71.9 | 0.86
499.8 | 37.9 | 0.178
502 | 35.4 | 0.12
502.5 | 75.2 | 0.914
504.6 | 33.5 | 0.072
508.9 | 79.1 | 0.961
de Loos, Th.W. - Poot, W. - de Swaan Arons, J., Vapour-liquid equilibria and critical phenomena in methanol + n-alkane systems, Fluid Phase Equilibria. 42 (1988) 209-227.
https://doi.org/10.1016/0378-3812(88)80060-8
T / K | P / bar | x₁
481 | 53.2 | 0.563
482.05 | 51.6 | 0.502
485.5 | 60.3 | 0.746
486.6 | 48.3 | 0.35
491.5 | 65.5 | 0.84
493.6 | 43.2 | 0.253
498.75 | 71.3 | 0.9
501.1 | 36.9 | 0.123
Zawisza, Andrzej, High-pressure liquid-vapour equilibria, critical state, and p(Vm, T, x) to 448.15 K and 4.053 MPa for {xC6H14 + (1−x)CH3OH}, The Journal of Chemical Thermodynamics. 17 (1985) 941-947.
https://doi.org/10.1016/0021-9614(85)90007-2
T / K | P / bar | x₁
481.1 | 53.83 | 0.5842
491.08 | 41.01 | 0.2883
496.31 | 35.7 | 0.1547
Gil, Laura - Blanco, Sofía T. - Rivas, Clara - Laga, Eduardo - Fernández, Javier - Artal, Manuela - Velasco, Inmaculada, Experimental determination of the critical loci for {n-C6H14 or CO2+alkan-1-ol} mixtures. Evaluation of their critical and subcritical behavior using PC-SAFT EoS, The Journal of Supercritical Fluids. 71 (2012) 26-44.
https://doi.org/10.1016/j.supflu.2012.07.008
T / K | P / bar | x₁
481.72 | 52.82 | 0.5502
481.85 | 53.88 | 0.6002
482.22 | 55.71 | 0.6501
482.54 | 51.63 | 0.5
483.56 | 57.67 | 0.7001
483.79 | 50.28 | 0.4498
485.92 | 60.01 | 0.7499
486.31 | 48.76 | 0.3999
487.67 | 47.63 | 0.3504
489.17 | 63.01 | 0.8
490.4 | 45.72 | 0.3001
493.72 | 66.82 | 0.85
493.86 | 43.21 | 0.2504
496.26 | 41.31 | 0.1999
498.87 | 70.34 | 0.9
499.99 | 38.04 | 0.1501
502.72 | 35.56 | 0.1004
505.84 | 75.77 | 0.9501
506.01 | 33.31 | 0.0498
Gao, Liang - Hou, Zhenshan - Zhang, Haifei - He, Jun - Liu, Zhinmin - Zhang, Xiaogang - Han, Buxing, Critical Parameters of Hexane + Carbon Monoxide + Hydrogen and Hexane + Methanol + Carbon Monoxide + Hydrogen Mixtures in the Hexane-Rich Region, Journal of Chemical & Engineering Data. 46 (2001) 1635-1637.
https://doi.org/10.1021/je010146t
T / K | P / bar | x₁
505.4 | 30.09 | 0.0252
506.2 | 30.17 | 0.0155

## 1101_501
Name | METHANOL |  | BENZENE
CAS | 67-56-1 |  | 71-43-2
Critical temperature / K | 512.5 |  | 562.05
Critical pressure / bar | 80.84 |  | 48.95
Acentric factor | 0.566 |  | 0.21
Source: DIPPR May 2017
Phase equilibrium data
Isothermal phase equilibrium data
Toghiani, Hossein - Toghiani, Rebecca K. - Viswanath, Dabir S., Vapor-liquid equilibria for the methanol-benzene and methanol-thiophene systems, Journal of Chemical & Engineering Data. 39 (1994) 63-67.
https://doi.org/10.1021/je00013a018
T / K = | 318.15 |  |  | Chart (double-click image to zoom in)
P / bar | x₁ | y₁
0.32744 | 0.0037 | 0.0882
0.35358 | 0.0102 | 0.1567
0.38588 | 0.0161 | 0.2364
0.40962 | 0.0207 | 0.2794
0.44231 | 0.0314 | 0.3391
0.46832 | 0.0431 | 0.3794
0.50488 | 0.0613 | 0.4306
0.53224 | 0.0854 | 0.4642
0.55571 | 0.1263 | 0.4921
0.57454 | 0.1811 | 0.5171
0.58427 | 0.2334 | 0.5288
0.59402 | 0.3217 | 0.545
0.59802 | 0.3805 | 0.5538
0.60015 | 0.4201 | 0.559
0.60242 | 0.4746 | 0.5673
0.60416 | 0.542 | 0.5783
0.60443 | 0.5716 | 0.5821
0.60416 | 0.6164 | 0.5908
0.6035 | 0.6509 | 0.599
0.60215 | 0.6793 | 0.6067
0.59868 | 0.7259 | 0.6216
0.59482 | 0.7575 | 0.6346
0.58321 | 0.8171 | 0.6681
0.56213 | 0.8744 | 0.7181
0.54692 | 0.9033 | 0.7525
0.53037 | 0.9264 | 0.7896
0.51009 | 0.9497 | 0.8368
0.50048 | 0.9594 | 0.8599
0.48767 | 0.9707 | 0.8916
0.4754 | 0.9804 | 0.9222
0.46232 | 0.9895 | 0.9558
Strubl, K. - Svoboda, V. - Holub, R., Liquid-vapour equilibrium. LV. The system methanol-benzene, Collection of Czechoslovak Chemical Communications. 37 (1972) 3522-3531.
https://doi.org/10.1135/cccc19723522
T / K = | 318.15 |  |  | Chart (double-click image to zoom in)
P / bar | x₁ | y₁
0.31677 | 0.0032 | 0.0555
0.32717 | 0.0051 | 0.0869
0.34944 | 0.01 | 0.1527
0.39677 | 0.0227 | 0.2523
0.4149 | 0.0272 | 0.2909
0.43143 | 0.0317 | 0.3072
0.46703 | 0.0514 | 0.3775
0.49809 | 0.0634 | 0.4164
0.51596 | 0.086 | 0.4412
0.53462 | 0.1014 | 0.4683
0.55475 | 0.1272 | 0.4899
0.57182 | 0.1538 | 0.5093
0.58942 | 0.225 | 0.5325
0.59648 | 0.2701 | 0.5438
0.60435 | 0.3607 | 0.5588
0.60808 | 0.4721 | 0.5765
0.61102 | 0.5543 | 0.5899
0.60915 | 0.6316 | 0.6045
0.60635 | 0.7027 | 0.6249
0.60542 | 0.7245 | 0.6319
0.60382 | 0.7597 | 0.6437
0.57715 | 0.868 | 0.7177
0.54929 | 0.9173 | 0.7786
0.49609 | 0.973 | 0.9002
0.47369 | 0.9853 | 0.9397
Scatchard, George - Wood, Scott E. - Mochel, John M., Vapor-Liquid Equilibrium. VI. Benzene-Methanol Mixtures, Journal of the American Chemical Society. 68 (1946) 1957-1960.
https://doi.org/10.1021/ja01214a024
T / K = | 328.15 |  |  | Chart (double-click image to zoom in)
P / bar | x₁ | y₁
0.62107 | 0.0304 | 0.3019
0.70277 | 0.0493 | 0.4051
0.79657 | 0.1031 | 0.4841
0.88558 | 0.3297 | 0.554
0.90075 | 0.4874 | 0.5845
0.90125 | 0.4984 | 0.5858
0.90451 | 0.6076 | 0.6078
0.90451 | 0.6079 | 0.6079 | AZEO
0.88647 | 0.7896 | 0.6716
0.82965 | 0.9014 | 0.7697
Butcher, K. L. - Medani, M. S., Thermodynamic properties of methanol-benzene mixtures at elevated temperatures, Journal of Applied Chemistry. 18 (2007) 100-107.
https://doi.org/10.1002/jctb.5010180402
T / K = | 373.15 |  |  | Chart (double-click image to zoom in)
P / bar | x₁ | y₁
3.1233 | 0.0926 | 0.4577
3.4681 | 0.1586 | 0.5324
3.8335 | 0.3328 | 0.6075
4.0541 | 0.4776 | 0.6422
4.1162 | 0.594 | 0.6708
4.1782 | 0.6865 | 0.6929
4.1851 | 0.6961 | 0.6961 | AZEO
4.1644 | 0.729 | 0.7084
4.1162 | 0.7747 | 0.7271
4.0265 | 0.8596 | 0.7868
3.9507 | 0.9065 | 0.8376
Butcher, K. L. - Medani, M. S., Thermodynamic properties of methanol-benzene mixtures at elevated temperatures, Journal of Applied Chemistry. 18 (2007) 100-107.
https://doi.org/10.1002/jctb.5010180402
T / K = | 393.15 |  |  | Chart (double-click image to zoom in)
P / bar | x₁ | y₁
4.8677 | 0.0865 | 0.4212
5.633 | 0.1555 | 0.5162
6.4673 | 0.3253 | 0.6136
6.8189 | 0.4763 | 0.6578
6.9982 | 0.587 | 0.6882
7.1223 | 0.6857 | 0.7167
7.1361 | 0.743 | 0.743 | AZEO
7.1085 | 0.773 | 0.7597
7.074 | 0.807 | 0.7765
7.012 | 0.8606 | 0.8171
6.8603 | 0.9148 | 0.8668
Butcher, K. L. - Medani, M. S., Thermodynamic properties of methanol-benzene mixtures at elevated temperatures, Journal of Applied Chemistry. 18 (2007) 100-107.
https://doi.org/10.1002/jctb.5010180402
T / K = | 413.15 |  |  | Chart (double-click image to zoom in)
P / bar | x₁ | y₁
6.7431 | 0.0619 | 0.3224
8.4461 | 0.1325 | 0.4633
9.2252 | 0.2018 | 0.5469
10.321 | 0.3105 | 0.6127
11.087 | 0.456 | 0.6644
11.445 | 0.5886 | 0.7073
11.549 | 0.6845 | 0.7374
11.866 | 0.7748 | 0.7748 | AZEO
11.838 | 0.8095 | 0.7938
11.721 | 0.8614 | 0.8317
11.549 | 0.9159 | 0.8773
Butcher, K. L. - Medani, M. S., Thermodynamic properties of methanol-benzene mixtures at elevated temperatures, Journal of Applied Chemistry. 18 (2007) 100-107.
https://doi.org/10.1002/jctb.5010180402
T / K = | 433.15 |  |  | Chart (double-click image to zoom in)
P / bar | x₁ | y₁
11.238 | 0.0943 | 0.389
13.01 | 0.1589 | 0.4873
15.403 | 0.2967 | 0.5965
16.858 | 0.4449 | 0.6645
17.616 | 0.5721 | 0.7129
18.044 | 0.6775 | 0.7487
18.478 | 0.814 | 0.814 | AZEO
18.443 | 0.8461 | 0.8328
18.319 | 0.9176 | 0.892
17.961 | 0.9509 | 0.9287
Butcher, K. L. - Medani, M. S., Thermodynamic properties of methanol-benzene mixtures at elevated temperatures, Journal of Applied Chemistry. 18 (2007) 100-107.
https://doi.org/10.1002/jctb.5010180402
T / K = | 453.15 |  |  | Chart (double-click image to zoom in)
P / bar | x₁ | y₁
15.217 | 0.0856 | 0.3361
21.56 | 0.279 | 0.5697
25.752 | 0.5538 | 0.7131
26.855 | 0.6632 | 0.7583
27.682 | 0.845 | 0.8555
27.717 | 0.85 | 0.85 | AZEO
27.613 | 0.8942 | 0.8915
27.338 | 0.9511 | 0.9461
Butcher, K. L. - Medani, M. S., Thermodynamic properties of methanol-benzene mixtures at elevated temperatures, Journal of Applied Chemistry. 18 (2007) 100-107.
https://doi.org/10.1002/jctb.5010180402
T / K = | 493.15 |  |  | Chart (double-click image to zoom in)
P / bar | x₁ | y₁
22.615 | 0.0233 | 0.1068
27.2 | 0.0748 | 0.2626
34.301 | 0.1778 | 0.4485
42.713 | 0.3617 | 0.6044
47.781 | 0.4996 | 0.6864
52.297 | 0.6511 | 0.7606
55.193 | 0.7474 | 0.8117
56.606 | 0.8235 | 0.8569
57.64 | 0.8933 | 0.8999
57.723 | 0.912 | 0.912 | AZEO
57.571 | 0.9521 | 0.9477
Isobaric phase equilibrium data
Strubl, K. - Voňka, P. - Svoboda, V. - Holub, R., Liquid-vapour equilibrium LVI. Correlation of the benzene-methanol systems, Collection of Czechoslovak Chemical Communications. 38 (1973) 468-476.
https://doi.org/10.1135/cccc19730468
P / bar = | 0.3073 |  |  | Chart (double-click image to zoom in)
T / K | x₁ | y₁
316.55 | 0.0052 | 0.0967
310.34 | 0.0257 | 0.3046
306.18 | 0.066 | 0.4255
304.8 | 0.1116 | 0.4712
304.28 | 0.1454 | 0.4827
303.61 | 0.2005 | 0.5072
303.27 | 0.2532 | 0.5156
303.1 | 0.3214 | 0.526
302.99 | 0.3752 | 0.5365
302.95 | 0.4278 | 0.5418
302.92 | 0.4626 | 0.5478
303.01 | 0.651 | 0.5811
303.18 | 0.7142 | 0.599
303.74 | 0.8104 | 0.6454
304.59 | 0.8778 | 0.7047
306.24 | 0.9371 | 0.7972
307.62 | 0.9662 | 0.8722
309.08 | 0.9847 | 0.9464
309.53 | 0.9933 | 0.9693
309.72 | 0.9956 | 0.9805
Toghiani, Hossein - Toghiani, Rebecca K. - Viswanath, Dabir S., Vapor-liquid equilibria for the methanol-benzene and methanol-thiophene systems, Journal of Chemical & Engineering Data. 39 (1994) 63-67.
https://doi.org/10.1021/je00013a018
P / bar = | 0.6952 |  |  | Chart (double-click image to zoom in)
T / K | x₁ | y₁
340.72 | 0.0011 | 0.0274
339.75 | 0.004 | 0.0576
336.89 | 0.012 | 0.1504
334.34 | 0.0196 | 0.2236
332.89 | 0.0254 | 0.2698
330.84 | 0.0337 | 0.3257
329.23 | 0.0449 | 0.365
328.07 | 0.0516 | 0.3951
327.04 | 0.0613 | 0.4201
325.94 | 0.0749 | 0.4463
324.92 | 0.0932 | 0.4694
324.01 | 0.1207 | 0.495
323.02 | 0.1749 | 0.5177
322.38 | 0.2451 | 0.5363
321.92 | 0.3451 | 0.554
321.65 | 0.4589 | 0.5692
321.54 | 0.5494 | 0.5839
321.53 | 0.5916 | 0.5916 | AZEO
321.53 | 0.5938 | 0.5923
321.54 | 0.6274 | 0.5993
321.58 | 0.6632 | 0.6087
321.65 | 0.7006 | 0.6198
321.84 | 0.75 | 0.6382
322.2 | 0.8019 | 0.6651
322.82 | 0.8536 | 0.7046
323.67 | 0.897 | 0.7532
324.23 | 0.9132 | 0.7825
325.12 | 0.9429 | 0.8296
325.83 | 0.9591 | 0.8669
326.53 | 0.9727 | 0.9035
327.2 | 0.9838 | 0.9385
327.55 | 0.9891 | 0.9568
Hudson, John W. - Van Winkle, Matthew, Multicomponent vapor-liquid equilibriums in systems of mixed positive and negative deviations, Journal of Chemical & Engineering Data. 14 (1969) 310-318.
https://doi.org/10.1021/je60042a025
P / bar = | 1.0133 |  |  | Chart (double-click image to zoom in)
T / K | x₁ | y₁
343.82 | 0.026 | 0.267
339.59 | 0.05 | 0.371
336.02 | 0.088 | 0.457
333.35 | 0.164 | 0.526
331.79 | 0.333 | 0.559
331.17 | 0.549 | 0.595
331.25 | 0.699 | 0.633
331.62 | 0.782 | 0.665
333.05 | 0.898 | 0.76
335.86 | 0.973 | 0.907
Triday, J. - Andrade, A. - Aguirre Ode, F., Isobaric study of the binary systems formed by thiophene or benzene with light alcohols, Scientia Valparaiso. 43 (1978) 1-24.
P / bar = | 1.0133 |  |  | Chart (double-click image to zoom in)
T / K | x₁ | y₁
350.18 | 0.01 | 0.11
339.09 | 0.054 | 0.39
334.89 | 0.102 | 0.485
333.17 | 0.165 | 0.525
332.01 | 0.26 | 0.556
331.63 | 0.346 | 0.568
331.45 | 0.408 | 0.578
331.27 | 0.474 | 0.588
331.2 | 0.551 | 0.602
331.12 | 0.622 | 0.612
331.14 | 0.633 | 0.619
331.23 | 0.706 | 0.64
331.3 | 0.738 | 0.65
331.74 | 0.807 | 0.685
332.77 | 0.882 | 0.748
333.85 | 0.927 | 0.806
335.01 | 0.956 | 0.868
Property change of mixing data
Enthalpy of mixing
Cen, P. - Zhu, Z., The Measurement of Mixing Heat and the Prediction of Vapor-Liquid Equilibrium Data for Hydrocarbon - Alcohol Systems, Huagong Xuebao. 35 (1984) 51-65.
T / K = | 283.15 |  |  | Chart (double-click image to zoom in)
P / bar = | UNKNOWN (1.0132)
hᴹ / J.mol⁻¹ | x₁
384.5 | 0.0877
451.6 | 0.15
480.1 | 0.2076
497.2 | 0.262
500 | 0.3121
497.7 | 0.3601
468.8 | 0.4468
428.1 | 0.5239
388.8 | 0.593
344.7 | 0.6552
302.5 | 0.7115
255.9 | 0.7628
201.4 | 0.8096
155.3 | 0.8526
96.3 | 0.9108
43.8 | 0.9625
Cen, P. - Zhu, Z., The Measurement of Mixing Heat and the Prediction of Vapor-Liquid Equilibrium Data for Hydrocarbon - Alcohol Systems, Huagong Xuebao. 35 (1984) 51-65.
T / K = | 288.15 |  |  | Chart (double-click image to zoom in)
P / bar = | UNKNOWN (1.0132)
hᴹ / J.mol⁻¹ | x₁
488.2 | 0.0877
562.1 | 0.15
607.7 | 0.2076
620.7 | 0.262
621.6 | 0.3121
616.3 | 0.3601
581.4 | 0.4468
538.5 | 0.5239
488.6 | 0.593
428.6 | 0.6552
367.3 | 0.7115
305.4 | 0.7628
248.1 | 0.8096
197 | 0.8526
121.2 | 0.9108
53.9 | 0.9625
Battler, John R. - Rowley, Richard L., Excess enthalpies between 293 and 323 K for constituent binaries of ternary mixtures exhibiting partial miscibility, The Journal of Chemical Thermodynamics. 17 (1985) 719-732.
https://doi.org/10.1016/0021-9614(85)90101-6
T / K = | 293.15 |  |  | Chart (double-click image to zoom in)
P / bar = | 1.01
hᴹ / J.mol⁻¹ | z₁
229.21 | 0.0429
400.04 | 0.0839
519.12 | 0.123
578.55 | 0.1604
609.77 | 0.1962
615.82 | 0.3545
556.5 | 0.4849
471.24 | 0.5942
381.06 | 0.6872
286.01 | 0.7672
196.51 | 0.8368
121.52 | 0.8978
52.58 | 0.9519
Zhao, J. - Dai, M., Studies on Thermodynamic Properties of Binary Systems containing Alcohols. I. Excess Enthalpies of C1 to C5 Normal Alcohols + Benzene, Wuli Huaxue Xuebao. 2 (1986) 141-145.
T / K = | 298.15 |  |  | Chart (double-click image to zoom in)
P / bar = | 1.0132
hᴹ / J.mol⁻¹ | z₁
473.6 | 0.0577
594.5 | 0.092
657.5 | 0.125
714.2 | 0.1874
736.3 | 0.2454
744.3 | 0.2995
734.8 | 0.35
693.7 | 0.4419
648.5 | 0.5037
599.4 | 0.5603
533.2 | 0.6287
462.3 | 0.6902
390 | 0.7458
318.7 | 0.7962
249.6 | 0.8423
187.4 | 0.8845
128.8 | 0.9232
Battler, John R. - Rowley, Richard L., Excess enthalpies between 293 and 323 K for constituent binaries of ternary mixtures exhibiting partial miscibility, The Journal of Chemical Thermodynamics. 17 (1985) 719-732.
https://doi.org/10.1016/0021-9614(85)90101-6
T / K = | 303.15 |  |  | Chart (double-click image to zoom in)
P / bar = | 1.01
hᴹ / J.mol⁻¹ | z₁
253.39 | 0.0429
466.89 | 0.0839
611.74 | 0.123
676.75 | 0.1604
713.74 | 0.1962
719.85 | 0.3545
645.35 | 0.4849
557.1 | 0.5942
445.51 | 0.6872
336.75 | 0.7672
234.25 | 0.8368
142.48 | 0.8978
59.46 | 0.9519
Battler, John R. - Rowley, Richard L., Excess enthalpies between 293 and 323 K for constituent binaries of ternary mixtures exhibiting partial miscibility, The Journal of Chemical Thermodynamics. 17 (1985) 719-732.
https://doi.org/10.1016/0021-9614(85)90101-6
T / K = | 308.15 |  |  | Chart (double-click image to zoom in)
P / bar = | 1.01
hᴹ / J.mol⁻¹ | z₁
269.04 | 0.0429
497.94 | 0.0839
653.28 | 0.123
738.16 | 0.1604
767.75 | 0.1962
767.39 | 0.3545
699.15 | 0.4849
600.26 | 0.5942
476.03 | 0.6872
366.53 | 0.7672
255.96 | 0.8368
152.54 | 0.8978
63.13 | 0.9519
Vesely, F. - Hynek, V. - Svoboda, V. - Holub, R., Isothermal calorimeter for measuring endothermic heats of mixing, Collect. Czech. Chem. Commun. 39 (1974) 355-365.
https://doi.org/10.1135/cccc19740355
T / K = | 318.15 |  |  | Chart (double-click image to zoom in)
P / bar = | UNKNOWN (1.0132)
hᴹ / J.mol⁻¹ | x₁
599 | 0.0628
753 | 0.0981
812.4 | 0.1218
925.9 | 0.1857
958.4 | 0.2275
974.1 | 0.2848
970.2 | 0.3368
940 | 0.4057
933.9 | 0.4169
867.6 | 0.5004
781.8 | 0.5672
626.9 | 0.6751
616.2 | 0.6816
612 | 0.6827
609.3 | 0.6855
475.9 | 0.7621
277.1 | 0.8667
Williamson, A.G. - Scott, R.L., Heats of Mixing of Non-Electrolyte Solutions. I. Ethanol + Benzene and Methanol + Benzene, J. Phys. Chem. 64 (1960) 440-442.
https://doi.org/10.1021/j100833a015
T / K = | 318.15 |  |  | Chart (double-click image to zoom in)
P / bar = | UNKNOWN (1.0132)
hᴹ / J.mol⁻¹ | x₁
862.48 | 0.179
895.98 | 0.207
937.84 | 0.298
942.03 | 0.345
908.54 | 0.419
808.05 | 0.53
577.78 | 0.703
397.75 | 0.803
200.97 | 0.899
Additional data with unitary variance
Critical point |  |  |  | Chart (double-click image to zoom in)
Skaates, J.M. - Kay, W.B., The phase relations of binary systems that form azeotropes, Chemical Engineering Science. 19 (1964) 431-444.
https://doi.org/10.1016/0009-2509(64)85070-3
T / K | P / bar | x₁
511.09 | 78.828 | 0.8936
515.59 | 75.505 | 0.6944
525.74 | 72.74 | 0.5054
539.75 | 66.224 | 0.3106
554.14 | 56.103 | 0.1106
Krichevskii, I.R. - Khazanova, N.E. - Linshits, L.R., The liquid-​vapor equilibrium in the benzene-​methanol system at high pressures, Zh. Fiz. Khim. 31 (1957) 2711-2716.
T / K | P / bar | x₁
511.15 | 77.007 | 0.8797
512.15 | 78.02 | 0.7869

## 1102_17
Name | ETHANOL |  | n-HEPTANE
CAS | 64-17-5 |  | 142-82-5
Critical temperature / K | 514 |  | 540.2
Critical pressure / bar | 61.37 |  | 27.4
Acentric factor | 0.644 |  | 0.349
Source: DIPPR May 2017
Phase equilibrium data
Isothermal phase equilibrium data
Berro, Charles - Rogalski, Marek - Péneloux, André, A new ebulliometric technique. Vapour-liquid equilibria in the binary systems ethanol-n-heptane and ethanol-n-nonane, Fluid Phase Equilibria. 8 (1982) 55-73.
https://doi.org/10.1016/0378-3812(82)80005-8
T / K = | 303.27 |  |  | Chart (double-click image to zoom in)
P / bar | x₁ | y₁
0.13984 | 0.0383 | 0.4488
0.14277 | 0.0472 | 0.4622
0.14471 | 0.0542 | 0.4699
0.14645 | 0.0614 | 0.4763
0.14923 | 0.0776 | 0.4879
0.15343 | 0.1087 | 0.5048
0.15609 | 0.1385 | 0.5169
0.15781 | 0.1577 | 0.5228
0.15867 | 0.1749 | 0.5268
0.15931 | 0.19 | 0.5296
0.16 | 0.2212 | 0.5337
0.16055 | 0.2435 | 0.5357
0.16104 | 0.2733 | 0.5379
0.16117 | 0.3032 | 0.5399
0.16135 | 0.3206 | 0.5411
0.16152 | 0.3292 | 0.5417
0.16168 | 0.3422 | 0.5426
0.16159 | 0.3589 | 0.5437
0.16209 | 0.3858 | 0.5455
0.16204 | 0.3947 | 0.5461
0.16219 | 0.4287 | 0.5482
0.16239 | 0.4646 | 0.5501
0.16261 | 0.5127 | 0.5526
0.16269 | 0.5476 | 0.5546
0.1626 | 0.5688 | 0.5561
0.16236 | 0.5767 | 0.5567
0.16232 | 0.5998 | 0.5586
0.16228 | 0.6178 | 0.5602
0.16236 | 0.6199 | 0.5604
0.16229 | 0.6361 | 0.5621
0.16215 | 0.6554 | 0.5643
0.16177 | 0.7008 | 0.5703
0.16153 | 0.7122 | 0.5721
0.16059 | 0.7558 | 0.5804
0.15867 | 0.8086 | 0.5959
0.15605 | 0.8467 | 0.6142
0.14968 | 0.895 | 0.6538
0.14178 | 0.9288 | 0.7023
0.13891 | 0.9389 | 0.7226
0.13166 | 0.9581 | 0.7731
0.12635 | 0.9693 | 0.8131
0.12147 | 0.9774 | 0.8489
0.11916 | 0.9814 | 0.8694
0.11455 | 0.988 | 0.9081
0.11078 | 0.9932 | 0.944
0.10882 | 0.9956 | 0.9624
0.10722 | 0.9979 | 0.9814
0.10644 | 0.9988 | 0.9892
0.10558 | 0.9996 | 0.9964
Ratcliff, G. A. - Chao, K. C., Prediction of thermodynamic properties of polar mixtures by a group solution model, The Canadian Journal of Chemical Engineering. 47 (1969) 148-153.
https://doi.org/10.1002/cjce.5450470208
T / K = | 313.15 |  |  | Chart (double-click image to zoom in)
P / bar | x₁ | y₁
0.21278 | 0.0352 | 0.4392
0.23238 | 0.0717 | 0.4744
0.24878 | 0.1451 | 0.5235
0.26118 | 0.3327 | 0.5524
0.26385 | 0.562 | 0.568
0.26398 | 0.57 | 0.57 | AZEO
0.26145 | 0.7262 | 0.5885
0.26105 | 0.7586 | 0.5986
0.24198 | 0.8786 | 0.6553
0.22745 | 0.9175 | 0.7082
0.20798 | 0.9615 | 0.8017
Diaz Pena, M. - Rodriguez Cheda, D.R., Liquid-​vapor equilibrium. II. Ethanol-​n-​heptane system at 40 and 60.deg., An. Quim. 66 (1970) 737-745.
T / K = | 313.15 |  |  | Chart (double-click image to zoom in)
P / bar | x₁ | y₁
0.20536 | 0.0277 | 0.4079
0.26185 | 0.2905 | 0.5314
0.26145 | 0.3809 | 0.541
0.26317 | 0.5052 | 0.5607
0.26431 | 0.5565 | 0.574
0.26407 | 0.6413 | 0.5967
0.26358 | 0.7055 | 0.6055
0.26043 | 0.7943 | 0.6296
0.25705 | 0.8357 | 0.6424
0.25291 | 0.8802 | 0.6615
0.2443 | 0.9191 | 0.6925
0.21245 | 0.9724 | 0.8143
0.18569 | 0.9949 | 0.9563
Diaz Pena, M. - Rodriguez Cheda, D.R., Liquid-​vapor equilibrium. II. Ethanol-​n-​heptane system at 40 and 60.deg., An. Quim. 66 (1970) 737-745.
T / K = | 333.15 |  |  | Chart (double-click image to zoom in)
P / bar | x₁ | y₁
0.44719 | 0.0302 | 0.3741
0.62355 | 0.1564 | 0.5686
0.63203 | 0.2817 | 0.5819
0.63825 | 0.3835 | 0.5875
0.64539 | 0.5405 | 0.6152
0.64763 | 0.6356 | 0.6253
0.64507 | 0.706 | 0.6395
0.64029 | 0.7719 | 0.6558
0.63002 | 0.839 | 0.6799
0.61828 | 0.875 | 0.7001
0.59879 | 0.9116 | 0.7369
0.57667 | 0.9401 | 0.7802
0.53824 | 0.9672 | 0.8464
0.50604 | 0.9847 | 0.915
Berro, Charles - Rogalski, Marek - Péneloux, André, A new ebulliometric technique. Vapour-liquid equilibria in the binary systems ethanol-n-heptane and ethanol-n-nonane, Fluid Phase Equilibria. 8 (1982) 55-73.
https://doi.org/10.1016/0378-3812(82)80005-8
T / K = | 343.17 |  |  | Chart (double-click image to zoom in)
P / bar | x₁ | y₁
0.83873 | 0.0976 | 0.5344
0.8443 | 0.1013 | 0.5371
0.88766 | 0.151 | 0.5655
0.89638 | 0.1666 | 0.571
0.91039 | 0.1957 | 0.5807
0.92368 | 0.2344 | 0.5898
0.92944 | 0.2547 | 0.5943
0.93932 | 0.3003 | 0.6018
0.94147 | 0.3161 | 0.6043
0.94634 | 0.3419 | 0.6078
0.94674 | 0.3483 | 0.6089
0.9552 | 0.4248 | 0.6173
0.95611 | 0.4303 | 0.6182
0.95904 | 0.4698 | 0.6227
0.95985 | 0.4904 | 0.6241
0.96068 | 0.5046 | 0.6264
0.96177 | 0.5288 | 0.6282
0.96213 | 0.5356 | 0.6298
0.96327 | 0.5671 | 0.6326
0.965 | 0.6116 | 0.6381
0.96425 | 0.6524 | 0.6436
0.96275 | 0.7116 | 0.6542
0.96069 | 0.742 | 0.6613
0.95541 | 0.7835 | 0.6735
0.94982 | 0.8101 | 0.6833
0.94183 | 0.8403 | 0.6985
0.92092 | 0.8815 | 0.7267
0.88247 | 0.9259 | 0.7767
0.80827 | 0.971 | 0.8742
0.79088 | 0.9788 | 0.9001
0.75165 | 0.9922 | 0.9569
0.74221 | 0.995 | 0.9713
0.73507 | 0.9968 | 0.9812
Seo, Jungha - Lee, Jongcheon - Kim, Hwayong, Measurement and Correlation of Vapor−Liquid Equilibria for the 2-Propanol + n-Hexane System near the Critical Region, Journal of Chemical & Engineering Data. 48 (2003) 856-859.
https://doi.org/10.1021/je025604s
T / K = | 483.15 |  |  | Chart (double-click image to zoom in)
P / bar | x₁ | y₁
17.2 | 0.104 | 0.207
22.39 | 0.215 | 0.356
25.99 | 0.315 | 0.454
30.8 | 0.467 | 0.589
34.21 | 0.618 | 0.686
35.72 | 0.735 | 0.773
36.47 | 0.822 | 0.825
36.77 | 0.867 | 0.867 | AZEO
36.55 | 0.949 | 0.941
Seo, Jungha - Lee, Jongcheon - Kim, Hwayong, Measurement and Correlation of Vapor−Liquid Equilibria for the 2-Propanol + n-Hexane System near the Critical Region, Journal of Chemical & Engineering Data. 48 (2003) 856-859.
https://doi.org/10.1021/je025604s
T / K = | 508.15 |  |  | Chart (double-click image to zoom in)
P / bar | x₁ | y₁
26.17 | 0.141 | 0.247
34.21 | 0.287 | 0.409
38.71 | 0.379 | 0.476
40.83 | 0.422 | 0.508
43.84 | 0.5 | 0.535
44.64 | 0.525 | 0.538
44.8 | 0.529 | 0.529 | CRIT
56.58 | 0.915 | 0.915 | CRIT
56.55 | 0.919 | 0.916
56.49 | 0.927 | 0.924
56.1 | 0.973 | 0.97
Seo, Jungha - Lee, Jongcheon - Kim, Hwayong, Measurement and Correlation of Vapor−Liquid Equilibria for the 2-Propanol + n-Hexane System near the Critical Region, Journal of Chemical & Engineering Data. 48 (2003) 856-859.
https://doi.org/10.1021/je025604s
T / K = | 523.15 |  |  | Chart (double-click image to zoom in)
P / bar | x₁ | y₁
27.95 | 0.09 | 0.148
34.9 | 0.202 | 0.27
37.72 | 0.279 | 0.279 | CRIT
Isobaric phase equilibrium data
Van Ness, Hendrick C. - Soczek, C. A. - Kochar, Nand K., Thermodynamic excess properties for ethanol-n-heptane, Journal of Chemical & Engineering Data. 12 (1967) 346-351.
https://doi.org/10.1021/je60034a015
P / bar = | 1.0133 |  |  | Chart (double-click image to zoom in)
T / K | x₁ | y₁
365.22 | 0.01 | 0.1669
358.19 | 0.025 | 0.3371
351.96 | 0.05 | 0.4667
349.45 | 0.075 | 0.511
348.16 | 0.1 | 0.5396
345.77 | 0.2 | 0.5853
344.99 | 0.3 | 0.6029
344.64 | 0.4 | 0.614
344.43 | 0.5 | 0.625
344.37 | 0.6 | 0.6302
344.4 | 0.7 | 0.6495
344.72 | 0.8 | 0.6834
345.8 | 0.9 | 0.7449
347.46 | 0.95 | 0.8214
348.93 | 0.975 | 0.8869
Kao, Chien-Ping Chai - Miller, Ralph N. - Sturgis, James F., Double Azeotropy in Binary Mixtures 1,1,1,2,3,4,4,5,5,5-Decafluoropentane + Tetrahydrofuran, Journal of Chemical & Engineering Data. 46 (2001) 229-233.
https://doi.org/10.1021/je000212b
P / bar = | 5.068 |  |  | Chart (double-click image to zoom in)
T / K | x₁ | y₁
428.16 | 0.0258 | 0.1679
421.91 | 0.0557 | 0.2715
417.7 | 0.0724 | 0.3349
408.72 | 0.1235 | 0.4695
400.8 | 0.2103 | 0.5773
396.65 | 0.3343 | 0.6373
394.58 | 0.464 | 0.6717
394.27 | 0.5285 | 0.693
393.72 | 0.6612 | 0.7201
393.53 | 0.7139 | 0.7363
393.56 | 0.7818 | 0.7601
394.93 | 0.9202 | 0.8568
395.83 | 0.9488 | 0.8978
398.09 | 0.9906 | 0.9783
Kao, Chien-Ping Chai - Miller, Ralph N. - Sturgis, James F., Double Azeotropy in Binary Mixtures 1,1,1,2,3,4,4,5,5,5-Decafluoropentane + Tetrahydrofuran, Journal of Chemical & Engineering Data. 46 (2001) 229-233.
https://doi.org/10.1021/je000212b
P / bar = | 7.093 |  |  | Chart (double-click image to zoom in)
T / K | x₁ | y₁
424.66 | 0.1348 | 0.4599
417.16 | 0.196 | 0.5599
414.06 | 0.2402 | 0.604
409.33 | 0.3596 | 0.6585
408.46 | 0.4136 | 0.6782
406.66 | 0.5668 | 0.7099
406.35 | 0.6108 | 0.7216
405.97 | 0.7262 | 0.7512
406.03 | 0.8311 | 0.7982
407.46 | 0.9288 | 0.88
Kao, Chien-Ping Chai - Miller, Ralph N. - Sturgis, James F., Double Azeotropy in Binary Mixtures 1,1,1,2,3,4,4,5,5,5-Decafluoropentane + Tetrahydrofuran, Journal of Chemical & Engineering Data. 46 (2001) 229-233.
https://doi.org/10.1021/je000212b
P / bar = | 8.106 |  |  | Chart (double-click image to zoom in)
T / K | x₁ | y₁
452.07 | 0.0314 | 0.1646
442.38 | 0.0751 | 0.3059
433.65 | 0.1292 | 0.4198
426.44 | 0.199 | 0.5288
420.63 | 0.2732 | 0.6012
416.97 | 0.3347 | 0.6499
414.28 | 0.4245 | 0.6815
412.1 | 0.564 | 0.709
411.62 | 0.6369 | 0.7315
411.12 | 0.7528 | 0.7688
411.15 | 0.8084 | 0.7917
411.85 | 0.8992 | 0.8571
412.59 | 0.9356 | 0.894
414.23 | 0.9714 | 0.9464
Property change of mixing data
Enthalpy of mixing
Lietzmann, Andreas - Loewen, Burkhard - Schulz, Siegfried, Excess Molar Enthalpies of Propanone + Heptane, Propanone + Ethanol, Ethanol + Heptane, and 2-Propanol + Water at 283.15, 298.15, 323.15, 343.15, and 363.15 K, Journal of Chemical & Engineering Data. 39 (1994) 785-788.
https://doi.org/10.1021/je00016a033
T / K = | 283.15 |  |  | Chart (double-click image to zoom in)
P / bar = | 4
hᴹ / J.mol⁻¹ | z₁
225.5 | 0.053
289.6 | 0.102
351.8 | 0.152
381.6 | 0.193
412.2 | 0.247
433.5 | 0.295
446.8 | 0.353
451.2 | 0.396
453.4 | 0.444
456.2 | 0.501
434.3 | 0.556
420.6 | 0.613
410.3 | 0.653
386 | 0.701
364.8 | 0.753
321.9 | 0.807
275.9 | 0.852
212.9 | 0.9
122.4 | 0.95
Grosse-Wortmann, H. - Jost, W. - Wagner, H. Gg., Kalorimetrische Messungen am System Äthanol - Cyclohexan - n-Heptan, Zeitschrift für Physikalische Chemie. 49 (1966) 74-93.
https://doi.org/10.1524/zpch.1966.49.1_2.074
T / K = | 293.15 |  |  | Chart (double-click image to zoom in)
P / bar = | UNKNOWN (1.0132)
hᴹ / J.mol⁻¹ | x₁
408.96 | 0.1085
532.68 | 0.2619
557.7 | 0.3301
553.46 | 0.4932
457.35 | 0.702
van Ness, H.C. - Abbott, M.M., Excess enthalpy. Ethanol (ethyl alcohol)​-​n-​hexane system, Int. Data Ser. Sel. Data Mixtures Ser. A. 1976 (1976)
T / K = | 303.15 |  |  | Chart (double-click image to zoom in)
P / bar = | 2.1
hᴹ / J.mol⁻¹ | z₁
186.4 | 0.0102
225.6 | 0.0141
267.6 | 0.0199
312.4 | 0.0281
398.4 | 0.053
478.7 | 0.0894
547.5 | 0.1351
603 | 0.1882
639.6 | 0.2409
663.4 | 0.2974
674.2 | 0.3615
672.1 | 0.4243
659.7 | 0.4807
638.7 | 0.5373
613.9 | 0.5858
565.8 | 0.6562
443.7 | 0.7779
348.1 | 0.8468
253.4 | 0.8998
131.6 | 0.954
25.6 | 0.9916
Mier, W. - Oswald, G. - Tusel-Langer, E. - Lichtenthaler, R.N., Excess Enthalpy HE of Binary Mixtures Containing Alkanes, Ethanol and Ethyl-Tert. Butyl Ether (ETBE), Berichte der Bunsengesellschaft für physikalische Chemie. 99 (1995) 1123-1130.
https://doi.org/10.1002/bbpc.199500043
T / K = | 313.15 |  |  | Chart (double-click image to zoom in)
P / bar = | UNKNOWN (1.0132)
hᴹ / J.mol⁻¹ | x₁
404 | 0.041
650 | 0.117
772 | 0.219
828 | 0.307
833 | 0.386
809 | 0.456
788 | 0.518
685 | 0.626
585 | 0.715
485 | 0.79
433 | 0.823
171 | 0.946
Lietzmann, Andreas - Loewen, Burkhard - Schulz, Siegfried, Excess Molar Enthalpies of Propanone + Heptane, Propanone + Ethanol, Ethanol + Heptane, and 2-Propanol + Water at 283.15, 298.15, 323.15, 343.15, and 363.15 K, Journal of Chemical & Engineering Data. 39 (1994) 785-788.
https://doi.org/10.1021/je00016a033
T / K = | 323.15 |  |  | Chart (double-click image to zoom in)
P / bar = | 4
hᴹ / J.mol⁻¹ | z₁
803.7 | 0.102
884.4 | 0.152
933.8 | 0.193
993.6 | 0.247
1005.9 | 0.295
1021.4 | 0.353
1017.7 | 0.396
1001.5 | 0.444
959 | 0.501
914.6 | 0.556
855.8 | 0.613
799.7 | 0.653
734.7 | 0.701
665.2 | 0.753
560.2 | 0.807
455.1 | 0.852
327.3 | 0.9
Lietzmann, Andreas - Loewen, Burkhard - Schulz, Siegfried, Excess Molar Enthalpies of Propanone + Heptane, Propanone + Ethanol, Ethanol + Heptane, and 2-Propanol + Water at 283.15, 298.15, 323.15, 343.15, and 363.15 K, Journal of Chemical & Engineering Data. 39 (1994) 785-788.
https://doi.org/10.1021/je00016a033
T / K = | 343.15 |  |  | Chart (double-click image to zoom in)
P / bar = | 4
hᴹ / J.mol⁻¹ | z₁
822.7 | 0.048
1141.4 | 0.102
1262.1 | 0.152
1335.5 | 0.193
1423.9 | 0.247
1443.7 | 0.295
1471.2 | 0.353
1453.3 | 0.396
1436.3 | 0.444
1373.4 | 0.501
1314.3 | 0.556
1224.4 | 0.613
1148.1 | 0.653
1050.4 | 0.701
923.5 | 0.753
771.2 | 0.807
624.6 | 0.852
448.8 | 0.9
247 | 0.948
Lietzmann, Andreas - Loewen, Burkhard - Schulz, Siegfried, Excess Molar Enthalpies of Propanone + Heptane, Propanone + Ethanol, Ethanol + Heptane, and 2-Propanol + Water at 283.15, 298.15, 323.15, 343.15, and 363.15 K, Journal of Chemical & Engineering Data. 39 (1994) 785-788.
https://doi.org/10.1021/je00016a033
T / K = | 363.15 |  |  | Chart (double-click image to zoom in)
P / bar = | 4
hᴹ / J.mol⁻¹ | z₁
1373.7 | 0.102
1572.8 | 0.152
1676.7 | 0.193
1818.6 | 0.247
1852 | 0.295
1883.9 | 0.353
1882 | 0.396
1843.2 | 0.444
1773.4 | 0.501
1680.6 | 0.556
1565.3 | 0.613
1459.8 | 0.653
1323.2 | 0.701
1174.3 | 0.753
971 | 0.807
779.7 | 0.852
551.7 | 0.9
Heat capacity of mixing
Tanaka, Reiji - Toyama, Satoru - Murakami, Sachio, Heat capacities of {xCnH2n+1OH + (1 − x)C7H16} for n = 1 to 6 at 298.15 K, The Journal of Chemical Thermodynamics. 18 (1986) 63-73.
https://doi.org/10.1016/0021-9614(86)90044-3
T / K = | 298.15 |  |  | Chart (double-click image to zoom in)
P / bar = | UNKNOWN (1.0132)
cᴘᴹ / J.mol⁻¹.K⁻¹ | x₁
0.002 | 0.0014
0.007 | 0.0015
0.11 | 0.0033
0.28 | 0.0042
0.57 | 0.0052
1.2 | 0.0067
1.78 | 0.008
2.7 | 0.0103
2.82 | 0.0106
3 | 0.0111
4.14 | 0.0148
4.86 | 0.018
5.05 | 0.0186
5.96 | 0.0246
6.51 | 0.0288
7.87 | 0.0433
8.69 | 0.0568
8.78 | 0.0569
9.11 | 0.0654
10.29 | 0.0968
10.25 | 0.0982
11.27 | 0.1474
11.94 | 0.1975
12.25 | 0.2943
11.85 | 0.3872
9.2 | 0.5963
6.84 | 0.7177
5.46 | 0.7793
2.77 | 0.8901
Iguchi, A., Excess molal specific heat of nonelectrolyte solutions, Kagaku Sochi. 19 (1977) 64-65.
T / K = | 298.15 |  |  | Chart (double-click image to zoom in)
P / bar = | UNKNOWN (1.0132)
cᴘᴹ / J.mol⁻¹.K⁻¹ | x₁
7.6236 | 0.0418
10.264 | 0.1007
11.708 | 0.1875
12.087 | 0.2997
11.524 | 0.4087
10.542 | 0.5007
9.0465 | 0.6008
7.104 | 0.7036
4.8995 | 0.8027
2.4346 | 0.9021
Mier, W. - Lichtenthaler, R.N. - Roux, A.H. - Grolier, J.-P.E., Excess molar heat capacities CEp,m and excess molar volumes VEm of {x1CH3(CH2)5CH3 + x2CH3C(CH3)2CH2CH(CH3)CH3 + x3CH3C(CH3)2OC2H5 + (1 - x1 - x2 - x3)C2H5OH}(l) I. Binary and quaternary mixtures, The Journal of Chemical Thermodynamics. 26 (1994) 1323-1334.
https://doi.org/10.1006/jcht.1994.1151
T / K = | 298.15 |  |  | Chart (double-click image to zoom in)
P / bar = | UNKNOWN (1.0132)
cᴘᴹ / J.mol⁻¹.K⁻¹ | x₁
7.481 | 0.0409
9.0193 | 0.0657
11.447 | 0.1657
12.057 | 0.2499
11.986 | 0.3365
11.544 | 0.4165
10.55 | 0.5046
9.249 | 0.5933
7.6704 | 0.6811
5.7737 | 0.7697
3.7334 | 0.854
1.4164 | 0.9443
Fortier, Jean-Luc - Benson, George C, Excess heat capacities of binary liquid mixtures determined with a Picker flow calorimeter, The Journal of Chemical Thermodynamics. 8 (1976) 411-423.
https://doi.org/10.1016/0021-9614(76)90061-6
T / K = | 298.15 |  |  | Chart (double-click image to zoom in)
P / bar = | UNKNOWN (1.0132)
cᴘᴹ / J.mol⁻¹.K⁻¹ | x₁
5.402 | 0.0216
7.623 | 0.0418
9.06 | 0.0661
10.264 | 0.1007
11.272 | 0.1506
11.709 | 0.1875
12.087 | 0.2997
11.524 | 0.4087
10.542 | 0.5007
9.828 | 0.552
9.047 | 0.6008
8.252 | 0.6453
7.104 | 0.7036
4.899 | 0.8027
2.435 | 0.9021
Klesper, I., Messung der spezifischen Wärmen binärer Flüssigkeitsgemische, Zeitschrift für Physikalische Chemie. 51 (1966) 1-12.
https://doi.org/10.1524/zpch.1966.51.1_2.001
T / K = | 308.15 |  |  | Chart (double-click image to zoom in)
P / bar = | UNKNOWN (1.0132)
cᴘᴹ / J.mol⁻¹.K⁻¹ | x₁
6.236 | 0.0508
13.303 | 0.1972
12.471 | 0.5105
5.986 | 0.801
Klesper, I., Messung der spezifischen Wärmen binärer Flüssigkeitsgemische, Zeitschrift für Physikalische Chemie. 51 (1966) 1-12.
https://doi.org/10.1524/zpch.1966.51.1_2.001
T / K = | 318.15 |  |  | Chart (double-click image to zoom in)
P / bar = | UNKNOWN (1.0132)
cᴘᴹ / J.mol⁻¹.K⁻¹ | x₁
7.4 | 0.0508
15.88 | 0.1972
15.215 | 0.5105
7.566 | 0.801
Klesper, I., Messung der spezifischen Wärmen binärer Flüssigkeitsgemische, Zeitschrift für Physikalische Chemie. 51 (1966) 1-12.
https://doi.org/10.1524/zpch.1966.51.1_2.001
T / K = | 328.15 |  |  | Chart (double-click image to zoom in)
P / bar = | UNKNOWN (1.0132)
cᴘᴹ / J.mol⁻¹.K⁻¹ | x₁
8.647 | 0.0508
18.458 | 0.1972
18.125 | 0.5105
9.229 | 0.801
Klesper, I., Messung der spezifischen Wärmen binärer Flüssigkeitsgemische, Zeitschrift für Physikalische Chemie. 51 (1966) 1-12.
https://doi.org/10.1524/zpch.1966.51.1_2.001
T / K = | 338.15 |  |  | Chart (double-click image to zoom in)
P / bar = | UNKNOWN (1.0132)
cᴘᴹ / J.mol⁻¹.K⁻¹ | x₁
9.977 | 0.0508
21.035 | 0.1972
21.202 | 0.5105
11.141 | 0.801
Klesper, I., Messung der spezifischen Wärmen binärer Flüssigkeitsgemische, Zeitschrift für Physikalische Chemie. 51 (1966) 1-12.
https://doi.org/10.1524/zpch.1966.51.1_2.001
T / K = | 343.15 |  |  | Chart (double-click image to zoom in)
P / bar = | UNKNOWN (1.0132)
cᴘᴹ / J.mol⁻¹.K⁻¹ | x₁
10.725 | 0.0508
22.282 | 0.1972
22.864 | 0.5105
12.056 | 0.801
Additional data with unitary variance
Critical point |  |  |  | Chart (double-click image to zoom in)
Soo, Chien-Bin - Théveneau, Pascal - Coquelet, Christophe - Ramjugernath, Deresh - Richon, Dominique, Determination of critical properties of pure and multi-component mixtures using a “dynamic–synthetic” apparatus, The Journal of Supercritical Fluids. 55 (2010) 545-553.
https://doi.org/10.1016/j.supflu.2010.10.022
T / K | P / bar | x₁
503.82 | 50.5 | 0.7757
504.67 | 47.6 | 0.6768
504.75 | 52.39 | 0.8303
508.59 | 44.95 | 0.5656
509.28 | 57.35 | 0.9348
513.83 | 42.49 | 0.4679
Wang, Lipu - Han, Kewei - Xia, Shuqian - Ma, Peisheng - Yan, Fangyou, Measurement and correlation of critical properties for binary mixtures and ternary mixtures containing gasoline additives, The Journal of Chemical Thermodynamics. 74 (2014) 161-168.
https://doi.org/10.1016/j.jct.2014.01.025
T / K | P / bar | x₁
504.6 | 48.17 | 0.677
504.8 | 52.6 | 0.8305
507.4 | 56.23 | 0.9136
507.9 | 46.04 | 0.5651
510.6 | 43.91 | 0.4687
514.7 | 42.17 | 0.4018
520 | 39.22 | 0.3
526.2 | 36.08 | 0.2052
532.4 | 32.17 | 0.1014

## 1102_501
Name | ETHANOL |  | BENZENE
CAS | 64-17-5 |  | 71-43-2
Critical temperature / K | 514 |  | 562.05
Critical pressure / bar | 61.37 |  | 48.95
Acentric factor | 0.644 |  | 0.21
Source: DIPPR May 2017
Phase equilibrium data
Isothermal phase equilibrium data
Iguchi, A., Vapor-​liquid equilibriums at 25°C for binary systems between alcohols and hydrocarbons, Kagaku Sochi. 20 (1978) 66-68.
T / K = | 298.15 |  |  | Chart (double-click image to zoom in)
P / bar | x₁ | y₁
0.16052 | 0.1 | 0.249
0.16399 | 0.2 | 0.283
0.16465 | 0.3 | 0.31
0.16465 | 0.309 | 0.309 | AZEO
0.16425 | 0.4 | 0.336
0.16265 | 0.5 | 0.357
0.15972 | 0.6 | 0.38
0.15332 | 0.7 | 0.419
0.14319 | 0.8 | 0.474
0.12372 | 0.9 | 0.583
Smith, Vinson C. - Robinson, Robert Louis, Vapor-Liquid Equilibria at 25°C in the Binary Mixtures Formed by Hexane, Benzene, and Ethanol, Journal of Chemical & Engineering Data. 15 (1970) 391-395.
https://doi.org/10.1021/je60046a005
T / K = | 298.15 |  |  | Chart (double-click image to zoom in)
P / bar | x₁ | y₁
0.16159 | 0.1 | 0.26
0.16599 | 0.2 | 0.3
0.16652 | 0.3 | 0.312
0.16585 | 0.4 | 0.328
0.16465 | 0.5 | 0.342
0.16105 | 0.6 | 0.368
0.15425 | 0.7 | 0.406
0.14199 | 0.8 | 0.47
0.11932 | 0.9 | 0.603
Tamir, Abraham - Apelblat, Alexander - Wagner, Moshe, A new device for measuring isothermal vapor - liquid equilibria, Fluid Phase Equilibria. 6 (1981) 237-259.
https://doi.org/10.1016/0378-3812(81)85007-8
T / K = | 318.15 |  |  | Chart (double-click image to zoom in)
P / bar | x₁ | y₁
0.35224 | 0.024 | 0.125
0.39503 | 0.094 | 0.265
0.4113 | 0.24 | 0.345
0.4129 | 0.32 | 0.356
0.41343 | 0.373 | 0.373 | AZEO
0.4125 | 0.42 | 0.378
0.40797 | 0.546 | 0.415
0.39623 | 0.665 | 0.451
0.3813 | 0.737 | 0.485
0.33997 | 0.847 | 0.585
0.25571 | 0.976 | 0.91
Zharov, V.T. - Morachevskii, A.G., Liquid-​vapor equilibrium in the ethyl alcohol-​benzene system and the verification of the thermodynamic data, Zh. Prikl. Khim. 36 (1963) 2397-2402.
T / K = | 323.15 |  |  | Chart (double-click image to zoom in)
P / bar | x₁ | y₁
0.41397 | 0.021 | 0.136
0.4453 | 0.048 | 0.209
0.47463 | 0.085 | 0.273
0.49729 | 0.155 | 0.326
0.50463 | 0.201 | 0.343
0.51129 | 0.5 | 0.421
0.50263 | 0.594 | 0.448
0.48529 | 0.7 | 0.487
0.45463 | 0.801 | 0.557
0.43463 | 0.845 | 0.604
0.3973 | 0.9 | 0.686
0.3533 | 0.949 | 0.8
Fu, H. - Mo, X. - Han, S. - Li, H., Study on Isothermal Vapor-Liquid Equilibrium for Ethanol - Benzene, Chloroform - Benzene and Ethanol - Chloroform Binary Systems, Shiyou Xuebao Shiyou Jiagong. 11 (1995) 87-92.
T / K = | 328.15 |  |  | Chart (double-click image to zoom in)
P / bar | x₁ | y₁
0.4426 | 0.0013 | 0.0166
0.5597 | 0.0775 | 0.2677
0.6015 | 0.1849 | 0.3449
0.6127 | 0.2731 | 0.361
0.6169 | 0.2897 | 0.3804
0.6202 | 0.4842 | 0.4305
0.6132 | 0.5976 | 0.4529
0.6092 | 0.5997 | 0.4659
0.593 | 0.7 | 0.4954
0.57561 | 0.7624 | 0.5343
0.5583 | 0.808 | 0.5687
0.5146 | 0.8791 | 0.649
0.49031 | 0.9023 | 0.694
0.4668 | 0.9277 | 0.7471
0.41841 | 0.9695 | 0.8608
0.3748 | 0.9973 | 0.9899
0.3737 | 0.9976 | 0.994
Fu, H. - Mo, X. - Han, S. - Li, H., Study on Isothermal Vapor-Liquid Equilibrium for Ethanol - Benzene, Chloroform - Benzene and Ethanol - Chloroform Binary Systems, Shiyou Xuebao Shiyou Jiagong. 11 (1995) 87-92.
T / K = | 333.15 |  |  | Chart (double-click image to zoom in)
P / bar | x₁ | y₁
0.56961 | 0.0144 | 0.0969
0.6791 | 0.0786 | 0.2712
0.7069 | 0.1144 | 0.31
0.73341 | 0.1866 | 0.3522
0.7469 | 0.2496 | 0.3747
0.7542 | 0.3691 | 0.4032
0.7534 | 0.411 | 0.4114
0.75081 | 0.5105 | 0.4426
0.73201 | 0.6531 | 0.488
0.707 | 0.7401 | 0.5372
0.6871 | 0.7866 | 0.568
0.632 | 0.8697 | 0.66
0.6089 | 0.8986 | 0.696
0.5755 | 0.9272 | 0.7638
0.5577 | 0.9413 | 0.7963
0.49231 | 0.9858 | 0.9387
0.4802 | 0.9927 | 0.9675
Udovenko, V.V. - Fatkulina, L.G., Vapor pressure of three-​component systems. I. The system ethyl alcohol-​1,​2-​dichloroethane-​benzene, Zh. Fiz. Khim. 26 (1952) 719-730.
T / K = | 333.15 |  |  | Chart (double-click image to zoom in)
P / bar | x₁ | y₁
0.60355 | 0.026 | 0.161
0.69088 | 0.08 | 0.31
0.73821 | 0.185 | 0.375
0.75327 | 0.322 | 0.408
0.75727 | 0.398 | 0.42
0.75754 | 0.423 | 0.423 | AZEO
0.7554 | 0.484 | 0.436
0.75007 | 0.568 | 0.455
0.73154 | 0.68 | 0.49
0.69888 | 0.771 | 0.537
0.64661 | 0.859 | 0.625
0.57542 | 0.929 | 0.747
0.50316 | 0.981 | 0.904
Isobaric phase equilibrium data
Nielsen, R. L. - Weber, J. H., Vapor-Liquid Equilibria at Subatmospheric Pressures. Binary and Ternary Systems Containing Ethyl Alcohol, Benzene, and n-Heptane., Journal of Chemical & Engineering Data. 4 (1959) 145-151.
https://doi.org/10.1021/je60002a011
P / bar = | 0.24 |  |  | Chart (double-click image to zoom in)
T / K | x₁ | y₁
306.75 | 0.1 | 0.277
305.95 | 0.2 | 0.314
305.65 | 0.338 | 0.338 | AZEO
305.75 | 0.4 | 0.349
306.05 | 0.5 | 0.37
306.45 | 0.6 | 0.399
307.15 | 0.7 | 0.434
308.65 | 0.8 | 0.5
312.45 | 0.9 | 0.652
Zharov, V.T. - Morachevskii, A.G., Liquid-​vapor equilibrium in the ethyl alcohol-​benzene system and the verification of the thermodynamic data, Zh. Prikl. Khim. 36 (1963) 2397-2402.
P / bar = | 0.5999 |  |  | Chart (double-click image to zoom in)
T / K | x₁ | y₁
328.15 | 0.155 | 0.334
327.25 | 0.3 | 0.39
327.35 | 0.5 | 0.43
328.55 | 0.7 | 0.507
331.15 | 0.845 | 0.625
Zharov, V.T. - Morachevskii, A.G., Liquid-​vapor equilibrium in the ethyl alcohol-​benzene system and the verification of the thermodynamic data, Zh. Prikl. Khim. 36 (1963) 2397-2402.
P / bar = | 0.7999 |  |  | Chart (double-click image to zoom in)
T / K | x₁ | y₁
335.85 | 0.155 | 0.345
334.75 | 0.3 | 0.401
334.77 | 0.5 | 0.449
335.85 | 0.7 | 0.526
338.5 | 0.845 | 0.652
Wang, Q. - Chen, G. - Han, S., Study on the Vapor-Liquid Equilibria under Pressure for Binary Systems, Ranliao Huaxue Xuebao. 18 (1990) 185-192.
P / bar = | 1.013 |  |  | Chart (double-click image to zoom in)
T / K | x₁ | y₁
352.25 | 0.0029 | 0.0256
349.79 | 0.0177 | 0.107
347.31 | 0.044 | 0.1837
343.65 | 0.1061 | 0.2973
341.64 | 0.2124 | 0.372
340.97 | 0.3661 | 0.4252
340.92 | 0.4641 | 0.4511
340.97 | 0.5666 | 0.4836
341.26 | 0.6394 | 0.5091
342.34 | 0.7536 | 0.5753
343.52 | 0.8095 | 0.6216
346.33 | 0.9111 | 0.7555
348.53 | 0.957 | 0.8639
349.42 | 0.9729 | 0.9053
350.76 | 0.9907 | 0.9714
Wang, Q. - Chen, G. - Han, S., Study on the Vapor-Liquid Equilibria under Pressure for Binary Systems, Ranliao Huaxue Xuebao. 18 (1990) 185-192.
P / bar = | 3.025 |  |  | Chart (double-click image to zoom in)
T / K | x₁ | y₁
389.39 | 0.0256 | 0.0922
386.85 | 0.0495 | 0.1447
383.66 | 0.08 | 0.217
379.53 | 0.1427 | 0.334
375.93 | 0.2845 | 0.4434
375.15 | 0.3501 | 0.4747
374.56 | 0.4434 | 0.5091
374.3 | 0.5551 | 0.5587
374.44 | 0.6312 | 0.5932
375.38 | 0.7686 | 0.6764
Property change of mixing data
Enthalpy of mixing
Cen, P. - Zhu, Z., The Measurement of Mixing Heat and the Prediction of Vapor-Liquid Equilibrium Data for Hydrocarbon - Alcohol Systems, Huagong Xuebao. 35 (1984) 51-65.
T / K = | 283.15 |  |  | Chart (double-click image to zoom in)
P / bar = | UNKNOWN (1.0132)
hᴹ / J.mol⁻¹ | x₁
387.7 | 0.0616
499.7 | 0.1304
569.5 | 0.2006
602.6 | 0.2629
609.7 | 0.3225
600.6 | 0.3794
570.2 | 0.4361
525.9 | 0.5033
482.2 | 0.5688
426.3 | 0.6319
366.2 | 0.69
307.3 | 0.746
254.5 | 0.7862
210.3 | 0.835
163 | 0.8625
75.4 | 0.9356
Stokes, R.H. - Burfitt, Carol, Enthalpies of dilution and transfer of ethanol in non-polar solvents, The Journal of Chemical Thermodynamics. 5 (1973) 623-631.
https://doi.org/10.1016/S0021-9614(73)80003-5
T / K = | 283.15 |  |  | Chart (double-click image to zoom in)
P / bar = | UNKNOWN (1.0132)
hᴹ / J.mol⁻¹ | x₁
5.401 | 0.0003
10.703 | 0.0007
15.77 | 0.001
20.836 | 0.0013
25.704 | 0.0017
30.53 | 0.002
39.806 | 0.0026
48.708 | 0.0032
57.201 | 0.0038
65.293 | 0.0043
80.59 | 0.0054
94.552 | 0.0064
107.25 | 0.0074
115.81 | 0.0082
119.13 | 0.0083
129.78 | 0.0091
189.33 | 0.0146
241.8 | 0.0204
310.09 | 0.0304
361.92 | 0.0402
Cen, P. - Zhu, Z., The Measurement of Mixing Heat and the Prediction of Vapor-Liquid Equilibrium Data for Hydrocarbon - Alcohol Systems, Huagong Xuebao. 35 (1984) 51-65.
T / K = | 288.15 |  |  | Chart (double-click image to zoom in)
P / bar = | UNKNOWN (1.0132)
hᴹ / J.mol⁻¹ | x₁
427.8 | 0.0616
572.8 | 0.1304
650.7 | 0.2006
693.1 | 0.2629
706.6 | 0.3225
701.7 | 0.3794
661 | 0.4361
606.1 | 0.5033
556.1 | 0.5688
490.4 | 0.6319
422.6 | 0.69
349.6 | 0.746
295.4 | 0.7862
238.1 | 0.835
193.2 | 0.8625
89.1 | 0.9356
Zhao, J. - Dai, M., Studies on Thermodynamic Properties of Binary Systems containing Alcohols. I. Excess Enthalpies of C1 to C5 Normal Alcohols + Benzene, Wuli Huaxue Xuebao. 2 (1986) 141-145.
T / K = | 298.15 |  |  | Chart (double-click image to zoom in)
P / bar = | 1.0132
hᴹ / J.mol⁻¹ | z₁
703.5 | 0.0889
773.5 | 0.1144
851.4 | 0.163
875.9 | 0.1869
887 | 0.2103
900.7 | 0.256
901.4 | 0.2782
901.4 | 0.3001
897.7 | 0.3217
883.7 | 0.3637
857.9 | 0.4044
831.9 | 0.4438
782.4 | 0.5006
728.1 | 0.5549
664.5 | 0.6068
598.1 | 0.6565
526.7 | 0.7041
459.4 | 0.7497
389.2 | 0.7935
320.5 | 0.8355
250.2 | 0.8759
179.6 | 0.9148
Yan, Wei-Dong - Lin, Rui-Sen - Yen, Wen-Hsing, Excess enthalpies of seven binary liquid systems, Thermochimica Acta. 169 (1990) 171-184.
https://doi.org/10.1016/0040-6031(90)80143-M
T / K = | 303.15 |  |  | Chart (double-click image to zoom in)
P / bar = | UNKNOWN (1.0132)
hᴹ / J.mol⁻¹ | x₁
228.85 | 0.011
641.2 | 0.0793
841.36 | 0.1618
906.66 | 0.2349
927.63 | 0.2961
919.71 | 0.3483
900.44 | 0.3954
875.32 | 0.4339
847.22 | 0.4677
702.66 | 0.6089
684.4 | 0.6213
654.28 | 0.6406
621.34 | 0.6606
579.55 | 0.6845
546.6 | 0.7058
502.31 | 0.7307
454.93 | 0.7576
402.34 | 0.786
347.07 | 0.8155
280.57 | 0.8501
214.27 | 0.884
144.04 | 0.9214
60.77 | 0.965
Missopolinou, Doukeni - Tsivintzelis, Ioannis - Panayiotou, Costas, Excess enthalpies of binary mixtures of 2-ethoxyethanol with four hydrocarbons at 298.15, 308.15, and 318.15K, Fluid Phase Equilibria. 245 (2006) 89-101.
https://doi.org/10.1016/j.fluid.2006.04.016
T / K = | 308.15 |  |  | Chart (double-click image to zoom in)
P / bar = | UNKNOWN (1.0132)
hᴹ / J.mol⁻¹ | x₁
585.2 | 0.064
771.4 | 0.1049
843.6 | 0.1248
868.2 | 0.1542
959.1 | 0.1828
1003.1 | 0.2381
1013.8 | 0.2908
1021.8 | 0.3413
1001.9 | 0.3895
958.2 | 0.4357
960.4 | 0.4357
958.1 | 0.4506
931.6 | 0.4799
871.7 | 0.5224
833.2 | 0.5631
769.3 | 0.6023
640.8 | 0.6761
519.7 | 0.7447
396 | 0.8084
277.1 | 0.8678
Stokes, R.H. - Burfitt, Carol, Enthalpies of dilution and transfer of ethanol in non-polar solvents, The Journal of Chemical Thermodynamics. 5 (1973) 623-631.
https://doi.org/10.1016/S0021-9614(73)80003-5
T / K = | 318.15 |  |  | Chart (double-click image to zoom in)
P / bar = | UNKNOWN (1.0132)
hᴹ / J.mol⁻¹ | x₁
6.418 | 0.0004
11.729 | 0.0008
17.018 | 0.0011
22.121 | 0.0014
27.045 | 0.0017
31.946 | 0.0021
42.272 | 0.0027
51.397 | 0.0033
68.683 | 0.0045
84.871 | 0.0056
99.795 | 0.0066
113.74 | 0.0075
124.51 | 0.0082
126.81 | 0.0084
139.01 | 0.0093
209.91 | 0.0144
288.14 | 0.0205
402.54 | 0.0306
496.62 | 0.0404
Missopolinou, Doukeni - Tsivintzelis, Ioannis - Panayiotou, Costas, Excess enthalpies of binary mixtures of 2-ethoxyethanol with four hydrocarbons at 298.15, 308.15, and 318.15K, Fluid Phase Equilibria. 245 (2006) 89-101.
https://doi.org/10.1016/j.fluid.2006.04.016
T / K = | 318.15 |  |  | Chart (double-click image to zoom in)
P / bar = | UNKNOWN (1.0132)
hᴹ / J.mol⁻¹ | x₁
628.5 | 0.064
932.7 | 0.1248
1077.9 | 0.1828
1134.6 | 0.2381
1176.6 | 0.2908
1174.2 | 0.3413
1160.3 | 0.3895
1080.9 | 0.4799
967.4 | 0.5631
902.5 | 0.6023
771.9 | 0.6761
629.6 | 0.7447
484.1 | 0.8084
337.7 | 0.8678
185.2 | 0.9233
Heat capacity of mixing
Perrakis, N., The physical properties of liquid double mixtures in the neighborhood of the critical state of miscibility, J. Chim. Phys. 22 (1925) 280-305.
T / K = | 293.15 |  |  | Chart (double-click image to zoom in)
P / bar = | UNKNOWN (1.0132)
cᴘᴹ / J.mol⁻¹.K⁻¹ | x₁
12.284 | 0.1759
12.899 | 0.2977
12.503 | 0.4222
11.342 | 0.5229
9.0002 | 0.6409
7.601 | 0.7178
6.0395 | 0.7982
4.1973 | 0.8755
3.9169 | 0.9097
Tanaka, Reiji - Toyama, Satoru, Excess Molar Volumes and Excess Molar Heat Capacities for Binary Mixtures of (Ethanol + Benzene, or Toluene, or o-Xylene, or Chlorobenzene) at a Temperature of 298.15 K, Journal of Chemical & Engineering Data. 42 (1997) 871-874.
https://doi.org/10.1021/je9700479
T / K = | 298.15 |  |  | Chart (double-click image to zoom in)
P / bar = | UNKNOWN (1.0132)
cᴘᴹ / J.mol⁻¹.K⁻¹ | x₁
0.0083 | 0.0021
0.0039 | 0.0041
0.0856 | 0.006
0.141 | 0.0076
0.2157 | 0.0092
0.362 | 0.0117
1.64 | 0.0233
3.36 | 0.0355
3.95 | 0.04
5.93 | 0.0573
7.59 | 0.0767
9.11 | 0.0996
10.59 | 0.1303
11.53 | 0.1557
13.97 | 0.2903
14.51 | 0.3659
13.8 | 0.4797
12.27 | 0.5826
9.77 | 0.6959
7.17 | 0.7891
3.6 | 0.8988
Additional data with unitary variance
Critical point |  |  |  | Chart (double-click image to zoom in)
Skaates, J.M. - Kay, W.B., The phase relations of binary systems that form azeotropes, Chemical Engineering Science. 19 (1964) 431-444.
https://doi.org/10.1016/0009-2509(64)85070-3
T / K | P / bar | x₁
514.03 | 61.163 | 0.986
514.31 | 60.943 | 0.941
514.86 | 60.736 | 0.89
519.55 | 59.929 | 0.6932
528.71 | 58.833 | 0.4954
540.46 | 56.489 | 0.3025
553.13 | 52.731 | 0.125

## 1103_501
Name | 1-PROPANOL |  | BENZENE
CAS | 71-23-8 |  | 71-43-2
Critical temperature / K | 536.8 |  | 562.05
Critical pressure / bar | 51.69 |  | 48.95
Acentric factor | 0.621 |  | 0.21
Source: DIPPR May 2017
Phase equilibrium data
Isothermal phase equilibrium data
Udovenko, V.V. - Mazanko, T.F., Liquid-​vapor equilibrium in propyl alcohol-​water and propyl alcohol-​benzene systems, Izv. Vyssh. Uchebn. Zaved. Khim. Khim. Tekhnol. 15 (1972) 1654-1658.
T / K = | 303.15 |  |  | Chart (double-click image to zoom in)
P / bar | x₁ | y₁
0.10279 | 0.8664 | 0.3545
0.11426 | 0.8088 | 0.291
0.13266 | 0.7161 | 0.2336
0.14585 | 0.6232 | 0.1984
0.15972 | 0.4538 | 0.1734
0.16519 | 0.3246 | 0.1481
0.16799 | 0.1866 | 0.1201
0.16852 | 0.107 | 0.107 | AZEO
0.16825 | 0.0804 | 0.0991
0.16665 | 0.0425 | 0.0703
0.16505 | 0.0194 | 0.0476
Brown, I - Smith, F, Liquid-Vapour Equilibria. IX. The Systems n-Propanol + Benzene and n-Butanol + Benzene at 45°C, Australian Journal of Chemistry. 12 (1959)
https://doi.org/10.1071/CH9590407
T / K = | 318.15 |  |  | Chart (double-click image to zoom in)
P / bar | x₁ | y₁
0.16276 | 0.914 | 0.5252
0.22673 | 0.7982 | 0.3437
0.25953 | 0.7033 | 0.279
0.28136 | 0.6053 | 0.2402
0.29387 | 0.5252 | 0.2185
0.29882 | 0.4807 | 0.208
0.30599 | 0.4061 | 0.1935
0.31316 | 0.2973 | 0.1728
0.31671 | 0.2144 | 0.156
0.31864 | 0.132 | 0.132 | AZEO
0.31777 | 0.0977 | 0.1194
0.31365 | 0.047 | 0.0843
Udovenko, V.V. - Mazanko, T.F., Liquid-​vapor equilibrium in propyl alcohol-​water and propyl alcohol-​benzene systems, Izv. Vyssh. Uchebn. Zaved. Khim. Khim. Tekhnol. 15 (1972) 1654-1658.
T / K = | 318.15 |  |  | Chart (double-click image to zoom in)
P / bar | x₁ | y₁
0.11932 | 0.9752 | 0.7976
0.15452 | 0.9293 | 0.5769
0.20545 | 0.8429 | 0.3881
0.24465 | 0.752 | 0.291
0.28078 | 0.6137 | 0.2336
0.30238 | 0.4642 | 0.2114
0.31264 | 0.3555 | 0.1878
0.31597 | 0.2648 | 0.1746
0.31837 | 0.1866 | 0.1518
0.31891 | 0.1457 | 0.1384
0.31891 | 0.137 | 0.137 | AZEO
0.31837 | 0.1015 | 0.1213
0.31331 | 0.0476 | 0.0841
0.30771 | 0.0258 | 0.0488
Strubl, K. - Svoboda, V. - Holub, R. - Pick, J., Liquid-vapour equilibrium in the benzene-n-propanol system, Collection of Czechoslovak Chemical Communications. 40 (1975) 1647-1656.
https://doi.org/10.1135/cccc19751647
T / K = | 328.15 |  |  | Chart (double-click image to zoom in)
P / bar | x₁ | y₁
0.17119 | 0.9895 | 0.912
0.19558 | 0.9694 | 0.7831
0.20225 | 0.9635 | 0.7525
0.21852 | 0.9486 | 0.6866
0.23211 | 0.9352 | 0.6372
0.25598 | 0.9109 | 0.5652
0.27198 | 0.8929 | 0.524
0.28851 | 0.8676 | 0.4796
0.32931 | 0.814 | 0.4024
0.33691 | 0.805 | 0.3873
0.35757 | 0.7665 | 0.3587
0.3973 | 0.6659 | 0.2952
0.42423 | 0.562 | 0.2596
0.44556 | 0.4499 | 0.226
0.4633 | 0.3465 | 0.199
0.4641 | 0.2557 | 0.185
0.46969 | 0.1747 | 0.169
0.46716 | 0.0896 | 0.1272
0.46356 | 0.032 | 0.071
0.4561 | 0.0079 | 0.024
Kurihara, Kiyofumi - Uchiyama, Masanori - Kojima, Kazuo, Isothermal Vapor−Liquid Equilibria for Benzene + Cyclohexane + 1-Propanol and for Three Constituent Binary Systems, Journal of Chemical & Engineering Data. 42 (1997) 149-154.
https://doi.org/10.1021/je9602475
T / K = | 333.15 |  |  | Chart (double-click image to zoom in)
P / bar | x₁ | y₁
0.2861 | 0.943 | 0.679
0.3616 | 0.869 | 0.507
0.3759 | 0.856 | 0.477
0.4303 | 0.781 | 0.391
0.4443 | 0.758 | 0.373
0.4592 | 0.73 | 0.352
0.47229 | 0.694 | 0.334
0.5056 | 0.618 | 0.294
0.5091 | 0.608 | 0.287
0.5241 | 0.552 | 0.27
0.5275 | 0.543 | 0.266
0.5353 | 0.49 | 0.254
0.5471 | 0.433 | 0.239
0.54959 | 0.416 | 0.234
0.5519 | 0.397 | 0.23
0.55459 | 0.377 | 0.225
0.5583 | 0.344 | 0.218
0.56219 | 0.303 | 0.207
0.5655 | 0.235 | 0.191
0.5661 | 0.217 | 0.186
0.56681 | 0.197 | 0.18
0.567 | 0.168 | 0.168 | AZEO
0.5667 | 0.142 | 0.157
0.56621 | 0.126 | 0.151
0.56521 | 0.111 | 0.143
0.5637 | 0.096 | 0.134
0.56279 | 0.091 | 0.13
0.56239 | 0.087 | 0.127
0.5613 | 0.081 | 0.122
0.55959 | 0.072 | 0.115
0.5591 | 0.068 | 0.111
0.55839 | 0.066 | 0.11
0.5543 | 0.05 | 0.094
Isobaric phase equilibrium data
Strubl, K. - Svoboda, V. - Holub, R. - Pick, J., Liquid-vapour equilibrium in the benzene-n-propanol system, Collection of Czechoslovak Chemical Communications. 40 (1975) 1647-1656.
https://doi.org/10.1135/cccc19751647
P / bar = | 0.4533 |  |  | Chart (double-click image to zoom in)
T / K | x₁ | y₁
348.06 | 0.9807 | 0.8908
345.2 | 0.9529 | 0.7683
343.34 | 0.933 | 0.6951
341.45 | 0.9077 | 0.6194
338.08 | 0.8569 | 0.5036
334.55 | 0.7908 | 0.4024
332.28 | 0.7258 | 0.3363
331.07 | 0.6659 | 0.3054
329.86 | 0.5817 | 0.2607
328.69 | 0.4988 | 0.2305
328.37 | 0.4614 | 0.2192
327.82 | 0.3928 | 0.2014
327.36 | 0.3163 | 0.1906
327.16 | 0.2646 | 0.1703
327.12 | 0.088 | 0.1229
327.44 | 0.0513 | 0.0984
328.05 | 0.021 | 0.0542
328.65 | 0.0039 | 0.016
Strubl, K. - Svoboda, V. - Holub, R. - Pick, J., Liquid-vapour equilibrium in the benzene-n-propanol system, Collection of Czechoslovak Chemical Communications. 40 (1975) 1647-1656.
https://doi.org/10.1135/cccc19751647
P / bar = | 0.6949 |  |  | Chart (double-click image to zoom in)
T / K | x₁ | y₁
358.33 | 0.9799 | 0.9
355.48 | 0.9474 | 0.7777
353.56 | 0.9261 | 0.7068
352.03 | 0.9 | 0.6463
348.91 | 0.8474 | 0.5353
345.66 | 0.7826 | 0.4367
343.67 | 0.7134 | 0.379
342.38 | 0.6633 | 0.3477
340.95 | 0.5724 | 0.2992
340.14 | 0.4943 | 0.2726
339.83 | 0.4522 | 0.2595
339.38 | 0.3918 | 0.2416
338.95 | 0.311 | 0.2207
338.8 | 0.2401 | 0.199
338.73 | 0.1707 | 0.1739
338.75 | 0.141 | 0.1568
338.97 | 0.0807 | 0.1289
339.53 | 0.0522 | 0.093
340.18 | 0.02 | 0.0524
340.93 | 0.0058 | 0.016
Hiaki, Toshihiko - Tochigi, Katsumi - Kojima, Kazuo, Measurement of vapor-liquid equilibria and determination of azeotropic point, Fluid Phase Equilibria. 26 (1986) 83-102.
https://doi.org/10.1016/0378-3812(86)85006-3
P / bar = | 1.0133 |  |  | Chart (double-click image to zoom in)
T / K | x₁ | y₁
361.87 | 0.896 | 0.66
357.02 | 0.784 | 0.486
355.46 | 0.733 | 0.437
353 | 0.63 | 0.368
351.69 | 0.521 | 0.311
350.78 | 0.433 | 0.275
350.76 | 0.419 | 0.269
350.66 | 0.396 | 0.265
350.47 | 0.358 | 0.252
350.36 | 0.337 | 0.244
350.3 | 0.317 | 0.236
350.2 | 0.296 | 0.23
350.11 | 0.247 | 0.217
350.07 | 0.232 | 0.214
350.07 | 0.213 | 0.209
350.05 | 0.206 | 0.206 | AZEO
350.06 | 0.203 | 0.205
350.07 | 0.2 | 0.204
350.09 | 0.194 | 0.202
350.14 | 0.135 | 0.18
350.47 | 0.101 | 0.157
351.74 | 0.031 | 0.07
Shouyu Wang - Chenpu Zao, VLE data for benzene-n-propanol-lithium chloride system, Huaxue Gongcheng. 19 (1991) 72-76.
P / bar = | 1.0133 |  |  | Chart (double-click image to zoom in)
T / K | x₁ | y₁
366.15 | 0.958 | 0.814
362.05 | 0.903 | 0.677
358.95 | 0.85 | 0.561
357.05 | 0.802 | 0.494
353.95 | 0.702 | 0.394
352.35 | 0.584 | 0.33
351.15 | 0.482 | 0.293
350.45 | 0.362 | 0.259
350.25 | 0.283 | 0.234
350.05 | 0.19 | 0.2
350.25 | 0.14 | 0.174
350.45 | 0.083 | 0.13
351.35 | 0.05 | 0.099
Property change of mixing data
Enthalpy of mixing
Cen, P. - Zhu, Z., The Measurement of Mixing Heat and the Prediction of Vapor-Liquid Equilibrium Data for Hydrocarbon - Alcohol Systems, Huagong Xuebao. 35 (1984) 51-65.
T / K = | 288.15 |  |  | Chart (double-click image to zoom in)
P / bar = | UNKNOWN (1.0132)
hᴹ / J.mol⁻¹ | x₁
72.5 | 0.9639
152 | 0.9217
254 | 0.8643
370 | 0.8059
488.4 | 0.7464
585 | 0.6851
683.6 | 0.6229
756.4 | 0.5592
802.8 | 0.4669
833.5 | 0.4277
858.8 | 0.3599
839.3 | 0.2903
799.6 | 0.2194
584.1 | 0.091
331.9 | 0.0344
Chao, J.P. - Dai, M., Studies on thermodynamic properties of binary systems containing alcohols. VII. Temperature dependence of excess enthalpies for n-propanol + benzene an, Thermochimica Acta. 123 (1988) 285-291.
https://doi.org/10.1016/0040-6031(88)80032-7
T / K = | 293.15 |  |  | Chart (double-click image to zoom in)
P / bar = | UNKNOWN (1.0132)
hᴹ / J.mol⁻¹ | x₁
145.1 | 0.9312
241.6 | 0.8891
332.5 | 0.8463
417.2 | 0.8028
502.5 | 0.7587
589.9 | 0.7138
669.4 | 0.6682
743.6 | 0.6218
808.9 | 0.5747
869.9 | 0.5268
906.8 | 0.4945
934.5 | 0.4617
958.4 | 0.4286
971.5 | 0.3951
977.7 | 0.3612
976.3 | 0.327
966.4 | 0.2923
947.2 | 0.2573
914.9 | 0.2218
868.6 | 0.1859
808.8 | 0.1496
722.8 | 0.1129
602.5 | 0.0757
Chao, J.P. - Dai, M., Studies on thermodynamic properties of binary systems containing alcohols. VII. Temperature dependence of excess enthalpies for n-propanol + benzene an, Thermochimica Acta. 123 (1988) 285-291.
https://doi.org/10.1016/0040-6031(88)80032-7
T / K = | 303.15 |  |  | Chart (double-click image to zoom in)
P / bar = | UNKNOWN (1.0132)
hᴹ / J.mol⁻¹ | x₁
178.2 | 0.9312
294 | 0.8891
397.5 | 0.8463
494 | 0.8028
597.7 | 0.7587
691.2 | 0.7138
793.7 | 0.6682
873.2 | 0.6218
953.2 | 0.5747
1015.2 | 0.5268
1045.1 | 0.4945
1075.7 | 0.4617
1100.1 | 0.4286
1115.2 | 0.3951
1126.6 | 0.3612
1124.1 | 0.327
1111.1 | 0.2923
1084 | 0.2573
1047.5 | 0.2218
992.9 | 0.1859
917 | 0.1496
818.5 | 0.1129
676.2 | 0.0757
Chao, J.P. - Dai, M., Studies on thermodynamic properties of binary systems containing alcohols. VII. Temperature dependence of excess enthalpies for n-propanol + benzene an, Thermochimica Acta. 123 (1988) 285-291.
https://doi.org/10.1016/0040-6031(88)80032-7
T / K = | 313.15 |  |  | Chart (double-click image to zoom in)
P / bar = | UNKNOWN (1.0132)
hᴹ / J.mol⁻¹ | x₁
215.3 | 0.9312
344.8 | 0.8891
473.8 | 0.8463
600.1 | 0.8028
721.5 | 0.7587
833.7 | 0.7138
937.7 | 0.6682
1030.4 | 0.6218
1115.9 | 0.5747
1187.3 | 0.5268
1219.3 | 0.4945
1255.7 | 0.4617
1265.9 | 0.4286
1276.1 | 0.3951
1276.8 | 0.3612
1263.6 | 0.327
1238.7 | 0.2923
1204.2 | 0.2573
1147.7 | 0.2218
1082.2 | 0.1859
986.6 | 0.1496
880.3 | 0.1129
710.2 | 0.0757
Chao, J.P. - Dai, M., Studies on thermodynamic properties of binary systems containing alcohols. VII. Temperature dependence of excess enthalpies for n-propanol + benzene an, Thermochimica Acta. 123 (1988) 285-291.
https://doi.org/10.1016/0040-6031(88)80032-7
T / K = | 323.15 |  |  | Chart (double-click image to zoom in)
P / bar = | UNKNOWN (1.0132)
hᴹ / J.mol⁻¹ | x₁
263.1 | 0.9312
422.6 | 0.8891
571 | 0.8463
721.7 | 0.8028
859.2 | 0.7587
983.1 | 0.7138
1093 | 0.6682
1195.1 | 0.6218
1282.7 | 0.5747
1352.2 | 0.5268
1386 | 0.4945
1410.3 | 0.4617
1427.6 | 0.4286
1433 | 0.3951
1426.4 | 0.3612
1410.3 | 0.327
1381 | 0.2923
1336.4 | 0.2573
1273.4 | 0.2218
1193.7 | 0.1859
1087.4 | 0.1496
951.1 | 0.1129
776.5 | 0.0757
Heat capacity of mixing
Recko, W.M., Excess heat capacity of the binary systems formed by n-​propyl alcohol with benzene, mesitylene, and cyclohexane, Bull. Acad. Pol. Sci. Ser. Sci. Chim. 16 (1968) 549-552.
T / K = | 298.15 |  |  | Chart (double-click image to zoom in)
P / bar = | UNKNOWN (1.0132)
cᴘᴹ / J.mol⁻¹.K⁻¹ | x₁
9.8 | 0.8123
11 | 0.6602
14.2 | 0.5012
14.8 | 0.357
13.1 | 0.21
Recko, W.M., Excess heat capacity of the binary systems formed by n-​propyl alcohol with benzene, mesitylene, and cyclohexane, Bull. Acad. Pol. Sci. Ser. Sci. Chim. 16 (1968) 549-552.
T / K = | 303.15 |  |  | Chart (double-click image to zoom in)
P / bar = | UNKNOWN (1.0132)
cᴘᴹ / J.mol⁻¹.K⁻¹ | x₁
10.3 | 0.8123
12.2 | 0.6602
15.2 | 0.5012
15.8 | 0.357
13.6 | 0.21
Recko, W.M., Excess heat capacity of the binary systems formed by n-​propyl alcohol with benzene, mesitylene, and cyclohexane, Bull. Acad. Pol. Sci. Ser. Sci. Chim. 16 (1968) 549-552.
T / K = | 308.15 |  |  | Chart (double-click image to zoom in)
P / bar = | UNKNOWN (1.0132)
cᴘᴹ / J.mol⁻¹.K⁻¹ | x₁
11 | 0.8123
12.6 | 0.6602
15.5 | 0.5012
16 | 0.357
13.6 | 0.21
Recko, W.M., Excess heat capacity of the binary systems formed by n-​propyl alcohol with benzene, mesitylene, and cyclohexane, Bull. Acad. Pol. Sci. Ser. Sci. Chim. 16 (1968) 549-552.
T / K = | 313.15 |  |  | Chart (double-click image to zoom in)
P / bar = | UNKNOWN (1.0132)
cᴘᴹ / J.mol⁻¹.K⁻¹ | x₁
11.8 | 0.8123
12.2 | 0.6602
15.2 | 0.5012
15.4 | 0.357
13.2 | 0.21
Additional data with unitary variance
Critical point |  |  |  | Chart (double-click image to zoom in)
Skaates, J.M. - Kay, W.B., The phase relations of binary systems that form azeotropes, Chemical Engineering Science. 19 (1964) 431-444.
https://doi.org/10.1016/0009-2509(64)85070-3
T / K | P / bar | x₁
536.42 | 51.835 | 0.9381
536.45 | 51.718 | 0.8894
536.62 | 51.752 | 0.9848
537.75 | 51.538 | 0.6912
541.64 | 51.249 | 0.4963
547.92 | 50.863 | 0.2984
556.56 | 50.008 | 0.101

## 1104_41
Name | ISOPROPANOL |  | 2,2,4-TRIMETHYLPENTANE
CAS | 67-63-0 |  | 540-84-1
Critical temperature / K | 508.3 |  | 543.8
Critical pressure / bar | 47.65 |  | 25.7
Acentric factor | 0.663 |  | 0.303
Source: DIPPR May 2017
Phase equilibrium data
Isothermal phase equilibrium data
Neau, Evelyne - Blanc, Claude - Bares, Daniel, Les fonctions thermodynamiques d’excès du binaire 2 propanol-isooctane, Journal de Chimie Physique. 70 (1973) 843-849.
https://doi.org/10.1051/jcp/1973700843
T / K = | 318.1 |  |  | Chart (double-click image to zoom in)
P / bar | x₁ | y₁
0.2061 | 0.018 | 0.227
0.22899 | 0.043 | 0.313
0.25541 | 0.14 | 0.4
0.2557 | 0.152 | 0.406
0.2717 | 0.3328 | 0.481
0.2756 | 0.415 | 0.495
0.2766 | 0.492 | 0.509
0.2761 | 0.5125 | 0.5125 | AZEO
0.2761 | 0.514 | 0.513
0.2748 | 0.62 | 0.537
0.2734 | 0.658 | 0.547
0.273 | 0.666 | 0.554
0.2716 | 0.703 | 0.56
0.2694 | 0.73 | 0.579
0.2661 | 0.774 | 0.589
0.2525 | 0.854 | 0.654
0.24921 | 0.874 | 0.67
0.2401 | 0.902 | 0.707
0.23359 | 0.922 | 0.733
0.2161 | 0.955 | 0.811
Pavlíček, Jan - Wichterle, Ivan, Isothermal (vapour+liquid) equilibria in the binary and ternary systems composed of 2-propanol, 2,2,4-trimethylpentane, and 2,4-dimethyl-3-pentanone, The Journal of Chemical Thermodynamics. 45 (2012) 83-89.
https://doi.org/10.1016/j.jct.2011.09.007
T / K = | 330 |  |  | Chart (double-click image to zoom in)
P / bar | x₁ | y₁
0.2817 | 0.0066 | 0.1004
0.3415 | 0.0259 | 0.2692
0.3982 | 0.0797 | 0.3897
0.432 | 0.1739 | 0.4458
0.4496 | 0.2737 | 0.4834
0.4593 | 0.3859 | 0.5189
0.4595 | 0.7036 | 0.6005
0.4496 | 0.7922 | 0.6336
0.4321 | 0.8649 | 0.6921
0.4314 | 0.8665 | 0.6944
0.4158 | 0.9051 | 0.7387
0.3973 | 0.9365 | 0.7871
0.3779 | 0.9586 | 0.8465
0.3608 | 0.9754 | 0.8953
0.3463 | 0.9883 | 0.9397
0.3362 | 0.9958 | 0.9799
Wichterle, I., Isothermal vapor-​liquid equilibria in the ternary system propan-​2-​ol + diisopropyl ether + 2,​2,​4-​trimethylpentane and the three binary subsystems at 330 K and 340 K, ELDATA Int. Electron. J. Phys. Chem. Data. 5 (1999) 179-189.
T / K = | 330 |  |  | Chart (double-click image to zoom in)
P / bar | x₁ | y₁
0.32608 | 0.0142 | 0.2363
0.39374 | 0.0673 | 0.3826
0.41206 | 0.0994 | 0.4139
0.43167 | 0.1585 | 0.4508
0.43914 | 0.1924 | 0.4652
0.45043 | 0.264 | 0.4901
0.45671 | 0.3257 | 0.5074
0.46139 | 0.381 | 0.5213
0.46423 | 0.4346 | 0.5335
0.46536 | 0.4863 | 0.5456
0.4664 | 0.563 | 0.563 | AZEO
0.46636 | 0.5699 | 0.5643
0.46571 | 0.6144 | 0.5744
0.46524 | 0.6559 | 0.5853
0.45992 | 0.7327 | 0.6111
0.44012 | 0.8472 | 0.6768
0.42972 | 0.877 | 0.7054
0.41821 | 0.9036 | 0.7372
0.40357 | 0.9288 | 0.776
0.39099 | 0.9465 | 0.8128
0.37684 | 0.9623 | 0.8587
0.36126 | 0.9789 | 0.9033
0.34633 | 0.9907 | 0.9529
0.33733 | 0.9977 | 0.984
Pavlíček, Jan - Wichterle, Ivan, Isothermal (vapour+liquid) equilibria in the binary and ternary systems composed of 2-propanol, 2,2,4-trimethylpentane, and 2,4-dimethyl-3-pentanone, The Journal of Chemical Thermodynamics. 45 (2012) 83-89.
https://doi.org/10.1016/j.jct.2011.09.007
T / K = | 340 |  |  | Chart (double-click image to zoom in)
P / bar | x₁ | y₁
0.4057 | 0.008 | 0.1065
0.5792 | 0.0873 | 0.392
0.6375 | 0.1646 | 0.4641
0.6679 | 0.2636 | 0.5048
0.6863 | 0.3782 | 0.5358
0.6953 | 0.4823 | 0.5642
0.6984 | 0.5955 | 0.5963
0.6952 | 0.6949 | 0.6224
0.6843 | 0.7882 | 0.6624
0.6422 | 0.896 | 0.7543
0.6185 | 0.9299 | 0.7998
0.5936 | 0.951 | 0.8537
0.5697 | 0.9721 | 0.9054
0.5495 | 0.986 | 0.9498
0.5346 | 0.9956 | 0.9804
Wichterle, I., Isothermal vapor-​liquid equilibria in the ternary system propan-​2-​ol + diisopropyl ether + 2,​2,​4-​trimethylpentane and the three binary subsystems at 330 K and 340 K, ELDATA Int. Electron. J. Phys. Chem. Data. 5 (1999) 179-189.
T / K = | 340 |  |  | Chart (double-click image to zoom in)
P / bar | x₁ | y₁
0.58661 | 0.0808 | 0.4087
0.6104 | 0.1113 | 0.4372
0.64105 | 0.1706 | 0.4741
0.65244 | 0.2012 | 0.4881
0.67074 | 0.2698 | 0.5172
0.68225 | 0.3281 | 0.5368
0.68949 | 0.3796 | 0.5552
0.69584 | 0.4338 | 0.5586
0.69889 | 0.483 | 0.5714
0.70144 | 0.5297 | 0.5822
0.7023 | 0.5628 | 0.5912
0.7026 | 0.602 | 0.602 | AZEO
0.70266 | 0.6054 | 0.6011
0.70178 | 0.6447 | 0.615
0.7003 | 0.6852 | 0.6243
0.66161 | 0.8662 | 0.7193
0.64815 | 0.8937 | 0.7522
0.6314 | 0.9179 | 0.7835
0.61423 | 0.9383 | 0.8199
0.595 | 0.9567 | 0.86
0.55099 | 0.9892 | 0.9528
Isobaric phase equilibrium data
Lin, Dun-Yi - Tu, Chein-Hsiun, (Vapour+liquid) equilibria for binary and ternary mixtures of 2-propanol, tetrahydropyran, and 2,2,4-trimethylpentane at P=101.3kPa, The Journal of Chemical Thermodynamics. 47 (2012) 260-266.
https://doi.org/10.1016/j.jct.2011.10.025
P / bar = | 1.013 |  |  | Chart (double-click image to zoom in)
T / K | x₁ | y₁
361.23 | 0.053 | 0.31
358.96 | 0.073 | 0.36
356.86 | 0.098 | 0.416
354.77 | 0.138 | 0.468
353.35 | 0.175 | 0.499
351.8 | 0.246 | 0.549
350.57 | 0.366 | 0.581
350.23 | 0.432 | 0.597
349.99 | 0.521 | 0.609
349.96 | 0.533 | 0.613
349.93 | 0.549 | 0.617
349.65 | 0.608 | 0.627
349.66 | 0.632 | 0.632 | AZEO
349.69 | 0.64 | 0.634
349.85 | 0.693 | 0.648
349.95 | 0.735 | 0.668
350.17 | 0.787 | 0.692
350.39 | 0.805 | 0.715
351.74 | 0.911 | 0.793
353.17 | 0.953 | 0.875
Hiaki, Toshihiko - Takahashi, Kenji - Tsuji, Tomoya - Hongo, Masaru - Kojima, Kazuo, Vapor-Liquid Equilibria of 1-Propanol or 2-Propanol with 2,2,4-Trimethylpentane at 101.3 kPa, Journal of Chemical & Engineering Data. 39 (1994) 602-604.
https://doi.org/10.1021/je00015a047
P / bar = | 1.013 |  |  | Chart (double-click image to zoom in)
T / K | x₁ | y₁
357.85 | 0.0737 | 0.3824
354.74 | 0.1209 | 0.4529
353.44 | 0.1573 | 0.4847
352.09 | 0.2155 | 0.5135
351.64 | 0.2393 | 0.5234
351.12 | 0.29 | 0.5479
350.54 | 0.3575 | 0.5685
350.04 | 0.4553 | 0.591
349.8 | 0.4953 | 0.5994
349.75 | 0.537 | 0.6039
349.58 | 0.5994 | 0.6226
349.58 | 0.635 | 0.635 | AZEO
349.63 | 0.6518 | 0.6415
349.74 | 0.6913 | 0.6538
349.81 | 0.7311 | 0.6632
349.9 | 0.7651 | 0.6773
350.1 | 0.797 | 0.6981
350.54 | 0.8444 | 0.7358
351.52 | 0.901 | 0.7999
352.84 | 0.9469 | 0.8725
Huang, Tzu-Te - Tu, Chein-Hsiun, Vapor−Liquid Equilibria for Binary and Ternary Mixtures of 1,3-Dioxolane, 2-Propanol, and 2,2,4-Trimethylpentane at 101.3 kPa, Journal of Chemical & Engineering Data. 55 (2010) 513-518.
https://doi.org/10.1021/je900327x
P / bar = | 1.013 |  |  | Chart (double-click image to zoom in)
T / K | x₁ | y₁
360.65 | 0.058 | 0.319
358.3 | 0.081 | 0.382
356.27 | 0.105 | 0.423
354.65 | 0.132 | 0.457
353.44 | 0.167 | 0.485
352.14 | 0.232 | 0.527
350.8 | 0.353 | 0.565
350.27 | 0.412 | 0.58
350.06 | 0.514 | 0.606
349.99 | 0.523 | 0.612
349.94 | 0.545 | 0.614
349.47 | 0.613 | 0.628
349.67 | 0.637 | 0.639
349.67 | 0.64 | 0.64 | AZEO
349.66 | 0.642 | 0.642 | AZEO
349.73 | 0.684 | 0.653
349.82 | 0.728 | 0.66
350 | 0.78 | 0.682
350.31 | 0.816 | 0.702
351.36 | 0.894 | 0.794
352.94 | 0.946 | 0.878
Property change of mixing data
Enthalpy of mixing
Heintz, A., The Pressure Dependence of the Excess Enthalpy of Mixtures of Isopropanol with Heptane and Isooctane up to 553 bar, Berichte der Bunsengesellschaft für physikalische Chemie. 85 (1981) 632-635.
https://doi.org/10.1002/bbpc.19810850905
T / K = | 298.15 |  |  | Chart (double-click image to zoom in)
P / bar = | 1
hᴹ / J.mol⁻¹ | z₁
678 | 0.164
807 | 0.301
819 | 0.418
778 | 0.519
727 | 0.59
708 | 0.606
620 | 0.683
522 | 0.751
507 | 0.764
424 | 0.812
314 | 0.866
208 | 0.915
103 | 0.96
Heintz, A., The Pressure Dependence of the Excess Enthalpy of Mixtures of Isopropanol with Heptane and Isooctane up to 553 bar, Berichte der Bunsengesellschaft für physikalische Chemie. 85 (1981) 632-635.
https://doi.org/10.1002/bbpc.19810850905
T / K = | 298.15 |  |  | Chart (double-click image to zoom in)
P / bar = | 42
hᴹ / J.mol⁻¹ | z₁
669 | 0.164
791 | 0.301
811 | 0.418
765 | 0.519
714 | 0.59
693 | 0.606
607 | 0.683
511 | 0.751
494 | 0.764
412 | 0.812
308 | 0.866
203 | 0.915
101 | 0.96
Heintz, A., The Pressure Dependence of the Excess Enthalpy of Mixtures of Isopropanol with Heptane and Isooctane up to 553 bar, Berichte der Bunsengesellschaft für physikalische Chemie. 85 (1981) 632-635.
https://doi.org/10.1002/bbpc.19810850905
T / K = | 298.15 |  |  | Chart (double-click image to zoom in)
P / bar = | 196
hᴹ / J.mol⁻¹ | z₁
640 | 0.162
751 | 0.299
758 | 0.416
716 | 0.517
678 | 0.588
652 | 0.605
576 | 0.682
488 | 0.75
467 | 0.763
385 | 0.811
292 | 0.866
189 | 0.915
88 | 0.96
Heintz, A., The Pressure Dependence of the Excess Enthalpy of Mixtures of Isopropanol with Heptane and Isooctane up to 553 bar, Berichte der Bunsengesellschaft für physikalische Chemie. 85 (1981) 632-635.
https://doi.org/10.1002/bbpc.19810850905
T / K = | 298.15 |  |  | Chart (double-click image to zoom in)
P / bar = | 361
hᴹ / J.mol⁻¹ | z₁
608 | 0.16
718 | 0.298
720 | 0.415
674 | 0.516
637 | 0.587
609 | 0.604
543 | 0.681
453 | 0.75
437 | 0.763
368 | 0.811
275 | 0.866
176 | 0.915
83 | 0.96
Heintz, A., The Pressure Dependence of the Excess Enthalpy of Mixtures of Isopropanol with Heptane and Isooctane up to 553 bar, Berichte der Bunsengesellschaft für physikalische Chemie. 85 (1981) 632-635.
https://doi.org/10.1002/bbpc.19810850905
T / K = | 298.15 |  |  | Chart (double-click image to zoom in)
P / bar = | 542
hᴹ / J.mol⁻¹ | z₁
582 | 0.156
673 | 0.295
677 | 0.413
639 | 0.514
596 | 0.586
570 | 0.603
507 | 0.681
424 | 0.75
411 | 0.763
337 | 0.811
253 | 0.866
161 | 0.916
70 | 0.961
Neau, Evelyne - Blanc, Claude - Bares, Daniel, Les fonctions thermodynamiques d’excès du binaire 2 propanol-isooctane, Journal de Chimie Physique. 70 (1973) 843-849.
https://doi.org/10.1051/jcp/1973700843
T / K = | 318.14 |  |  | Chart (double-click image to zoom in)
P / bar = | UNKNOWN (1.0132)
hᴹ / J.mol⁻¹ | x₁
239.9 | 0.0116
319.87 | 0.0165
405.7 | 0.0228
644.35 | 0.0502
711.34 | 0.061
771.21 | 0.0792
869.18 | 0.1058
962.55 | 0.1425
1033.3 | 0.1768
1067.2 | 0.2066
1129.2 | 0.2406
1145.1 | 0.2574
1135.9 | 0.2815
1188.6 | 0.3049
1168.5 | 0.3252
1202.9 | 0.3589
1213.8 | 0.3805
1225.1 | 0.4018
1213.3 | 0.4564
1192.8 | 0.4927
1201.2 | 0.5061
1165.6 | 0.546
1164.3 | 0.5478
1099.5 | 0.5767
1073.1 | 0.5921
1055.1 | 0.597
1057.2 | 0.6086
1048 | 0.6476
1003.6 | 0.6482
998.13 | 0.6548
920.68 | 0.6914
904.35 | 0.7013
757.81 | 0.768
679.52 | 0.7992
484.83 | 0.864
344.99 | 0.9066
195.94 | 0.9483
Neau, Evelyne - Blanc, Claude - Bares, Daniel, Les fonctions thermodynamiques d’excès du binaire 2 propanol-isooctane, Journal de Chimie Physique. 70 (1973) 843-849.
https://doi.org/10.1051/jcp/1973700843
T / K = | 338.1 |  |  | Chart (double-click image to zoom in)
P / bar = | UNKNOWN (1.0132)
hᴹ / J.mol⁻¹ | x₁
216.88 | 0.0102
276.75 | 0.0135
282.61 | 0.0136
458.45 | 0.0236
473.11 | 0.0244
736.04 | 0.0493
978.46 | 0.0753
1158.1 | 0.1055
1288.3 | 0.144
1395 | 0.1771
1501 | 0.2145
1506.4 | 0.2424
1554.6 | 0.2591
1568 | 0.2778
1592.7 | 0.3036
1611.5 | 0.3374
1613.6 | 0.3713
1620.7 | 0.4112
1609.8 | 0.4214
1596.8 | 0.4554
1573.8 | 0.5028
1550 | 0.546
1446.1 | 0.6013
1353.6 | 0.6529
1187.4 | 0.7105
1015.3 | 0.7637
910.63 | 0.7912
667.38 | 0.8592
460.55 | 0.9091
278.84 | 0.9472
254.98 | 0.9515
Additional data with unitary variance
Azeotropic point |  |  |  | Chart (double-click image to zoom in)
Zhang, Lianzhong - Han, Jianzhi - Wang, Rongjie - Qiu, Xingying - Ji, Jianbing, Isobaric Vapor−Liquid Equilibria for Three Ternary Systems: Water + 2-Propanol + 1-Ethyl-3-methylimidazolium Tetrafluoroborate, Water + 1-Propanol + 1-Ethyl-3-methylimidazolium Tetrafluoroborate, and Water + 1-Propanol + 1-Butyl-3-methylimidazolium Tetrafluoroborate, Journal of Chemical & Engineering Data. 52 (2007) 1401-1407.
https://doi.org/10.1021/je700092d
T / K | P / bar | x₁
340 | 0.6984 | 0.5967

## 1107_137
Name | 2-BUTANOL |  | CYCLOHEXANE
CAS | 78-92-2 |  | 110-82-7
Critical temperature / K | 535.9 |  | 553.8
Critical pressure / bar | 41.885 |  | 40.8
Acentric factor | 0.581 |  | 0.208
Source: DIPPR May 2017
Phase equilibrium data
Isothermal phase equilibrium data
Belabbaci, Aouicha - Villamañán, Rosa M. - Negadi, Latifa - Martín, M. Carmen, Vapor–Liquid Equilibria of Binary Mixtures Containing 2-Butanol and Hydrocarbons at 313.15 K, Journal of Chemical & Engineering Data. 57 (2012) 982-987.
https://doi.org/10.1021/je201284y
T / K = | 313.15 |  |  | Chart (double-click image to zoom in)
P / bar | x₁ | y₁
0.10221 | 0.9497 | 0.5665
0.13498 | 0.9001 | 0.4102
0.16089 | 0.8504 | 0.3305
0.18105 | 0.8007 | 0.2826
0.19716 | 0.7508 | 0.2503
0.21001 | 0.7009 | 0.227
0.22028 | 0.6508 | 0.2093
0.25295 | 0.35 | 0.1492
0.25586 | 0.3002 | 0.1411
0.25835 | 0.2499 | 0.1329
0.26021 | 0.2002 | 0.1248
0.26134 | 0.1501 | 0.1166
0.26034 | 0.0999 | 0.0999 | AZEO
0.26173 | 0.0999 | 0.1063
0.26005 | 0.0498 | 0.0844
Araujo, M.E. - Maciel, M.R.W. - Francesconi, A.Z., Excess Gibbs free energies of (hexane + butan-2-ol) and of (cyclohexane + butan-2-ol) at the temperatures (323.15, 338.15, and 348.15) K, The Journal of Chemical Thermodynamics. 25 (1993) 1295-1299.
https://doi.org/10.1006/jcht.1993.1129
T / K = | 323.15 |  |  | Chart (double-click image to zoom in)
P / bar | x₁ | y₁
0.2698 | 0.802 | 0.355
0.2879 | 0.756 | 0.322
0.30909 | 0.713 | 0.288
0.334 | 0.672 | 0.256
0.34091 | 0.633 | 0.245
0.3549 | 0.596 | 0.225
0.3591 | 0.559 | 0.215
0.3713 | 0.49 | 0.194
0.3775 | 0.455 | 0.183
0.3812 | 0.422 | 0.165
0.3879 | 0.288 | 0.138
0.39463 | 0.111 | 0.111 | AZEO
0.39299 | 0.036 | 0.086
Araujo, M.E. - Maciel, M.R.W. - Francesconi, A.Z., Excess Gibbs free energies of (hexane + butan-2-ol) and of (cyclohexane + butan-2-ol) at the temperatures (323.15, 338.15, and 348.15) K, The Journal of Chemical Thermodynamics. 25 (1993) 1295-1299.
https://doi.org/10.1006/jcht.1993.1129
T / K = | 348.15 |  |  | Chart (double-click image to zoom in)
P / bar | x₁ | y₁
0.5026 | 0.944 | 0.849
0.6045 | 0.897 | 0.713
0.7677 | 0.802 | 0.524
0.79269 | 0.78 | 0.488
0.8629 | 0.713 | 0.388
0.88941 | 0.672 | 0.355
0.9192 | 0.596 | 0.322
0.9383 | 0.524 | 0.288
0.98231 | 0.288 | 0.194
0.98659 | 0.165 | 0.165 | AZEO
0.98131 | 0.086 | 0.138
0.97491 | 0.061 | 0.111
0.9405 | 0.036 | 0.086
Isobaric phase equilibrium data
GascÓn, I. - Artigas, H. - Cea, P. - DomÍnguez, M. - Royo, F.M., Isobaric Vapour-Liquid Equilibrium of Ternary Mixtures Cyclohexane (or n -Hexane) Plus 1,3-Dioxolane Plus 2-Butanol at 40.0 and 101.3 kPa, Physics and Chemistry of Liquids. 41 (2003) 1-13.
https://doi.org/10.1080/00319100290032703
P / bar = | 0.4 |  |  | Chart (double-click image to zoom in)
T / K | x₁ | y₁
338.05 | 0.891 | 0.53
336 | 0.853 | 0.467
332.4 | 0.793 | 0.371
331.12 | 0.751 | 0.344
329.16 | 0.684 | 0.295
327.17 | 0.56 | 0.25
326.18 | 0.49 | 0.228
325.79 | 0.442 | 0.22
325.2 | 0.365 | 0.197
324.77 | 0.282 | 0.183
324.4 | 0.194 | 0.159
324.38 | 0.134 | 0.148
Feng, Li-Chia - Chou, Chih-Hao - Tang, Muoi - Chen, Yan-Ping, Vapor−Liquid Equilibria of Binary Mixtures 2-Butanol + Butyl Acetate, Hexane + Butyl Acetate, and Cyclohexane + 2-Butanol at 101.3 kPa, Journal of Chemical & Engineering Data. 43 (1998) 658-661.
https://doi.org/10.1021/je9800205
P / bar = | 1.013 |  |  | Chart (double-click image to zoom in)
T / K | x₁ | y₁
368.41 | 0.9636 | 0.8385
366.76 | 0.9457 | 0.7787
362.48 | 0.8905 | 0.6249
358.49 | 0.8204 | 0.505
356.27 | 0.7567 | 0.4294
353.1 | 0.6328 | 0.3411
352.45 | 0.5905 | 0.3198
351.94 | 0.5544 | 0.3145
351.53 | 0.5192 | 0.2903
350.93 | 0.4442 | 0.2659
350.68 | 0.4038 | 0.2543
350.59 | 0.3861 | 0.2493
350.34 | 0.3338 | 0.2331
350.24 | 0.2858 | 0.2206
350.17 | 0.2537 | 0.2107
350.14 | 0.2172 | 0.2002
350.13 | 0.1942 | 0.1927
350.12 | 0.1923 | 0.1912
350.12 | 0.191 | 0.191 | AZEO
350.14 | 0.1891 | 0.1901
350.18 | 0.178 | 0.1863
350.27 | 0.1429 | 0.1725
350.44 | 0.1064 | 0.1551
350.73 | 0.0771 | 0.1363
351.28 | 0.0498 | 0.1089
Property change of mixing data
Enthalpy of mixing
French, Han T., Thermodynamic functions for the systems 1-butanol, 2-butanol, andt-butanol + cyclohexane, Journal of Solution Chemistry. 12 (1983) 869-887.
https://doi.org/10.1007/BF00643927
T / K = | 288.15 |  |  | Chart (double-click image to zoom in)
P / bar = | UNKNOWN (1.0132)
hᴹ / J.mol⁻¹ | x₁
23.344 | 0.99
46.374 | 0.98
113.9 | 0.95
221.76 | 0.9
419.52 | 0.8
591.15 | 0.7
726.24 | 0.6
815.25 | 0.5
840.72 | 0.4
792.33 | 0.3
670.4 | 0.2
638.81 | 0.18
605.2 | 0.16
568.77 | 0.14
529.16 | 0.12
485.91 | 0.1
450.94 | 0.085
413.19 | 0.07
354.02 | 0.05
319.56 | 0.04
281.66 | 0.03
229.32 | 0.02
202.12 | 0.015
161.67 | 0.01
130.12 | 0.007
102.09 | 0.005
85.337 | 0.004
66.43 | 0.003
45.509 | 0.002
23.117 | 0.001
Veselý, František - Dohnal, Vladimír - Valentová, Miriam - Pick, Jiří, Concentration and temperature dependence of heats of mixing of 1-butanol, 2-butanol, and 2-methyl-2-propanol with cyclohexane, Collection of Czechoslovak Chemical Communications. 48 (1983) 3482-3494.
https://doi.org/10.1135/cccc19833482
T / K = | 298.15 |  |  | Chart (double-click image to zoom in)
P / bar = | UNKNOWN (1.0132)
hᴹ / J.mol⁻¹ | x₁
162.6 | 0.9377
357.9 | 0.8595
501.9 | 0.794
579.6 | 0.7568
651.4 | 0.7208
730.1 | 0.6742
755.1 | 0.661
815.8 | 0.6154
846.6 | 0.589
877.1 | 0.5584
908 | 0.5321
928.4 | 0.5037
950.8 | 0.4626
958.3 | 0.4163
954.1 | 0.387
943.3 | 0.3597
903.7 | 0.3087
880.7 | 0.2798
832.3 | 0.239
781.1 | 0.2025
703.7 | 0.1569
607.5 | 0.1111
462.3 | 0.0591
French, Han T., Thermodynamic functions for the systems 1-butanol, 2-butanol, andt-butanol + cyclohexane, Journal of Solution Chemistry. 12 (1983) 869-887.
https://doi.org/10.1007/BF00643927
T / K = | 308.15 |  |  | Chart (double-click image to zoom in)
P / bar = | UNKNOWN (1.0132)
hᴹ / J.mol⁻¹ | x₁
31.908 | 0.99
63.563 | 0.98
156.94 | 0.95
306.09 | 0.9
576.48 | 0.8
800.31 | 0.7
966.96 | 0.6
1064.5 | 0.5
1088.2 | 0.4
1035.1 | 0.3
910.08 | 0.2
876.01 | 0.18
837.85 | 0.16
796.08 | 0.14
749.55 | 0.12
696.69 | 0.1
650.82 | 0.085
598.99 | 0.07
514.9 | 0.05
463.49 | 0.04
400.42 | 0.03
325.16 | 0.02
260.78 | 0.015
195.72 | 0.01
145.62 | 0.007
107.26 | 0.005
86.891 | 0.004
65.862 | 0.003
44.271 | 0.002
22.278 | 0.001
Veselý, František - Dohnal, Vladimír - Valentová, Miriam - Pick, Jiří, Concentration and temperature dependence of heats of mixing of 1-butanol, 2-butanol, and 2-methyl-2-propanol with cyclohexane, Collection of Czechoslovak Chemical Communications. 48 (1983) 3482-3494.
https://doi.org/10.1135/cccc19833482
T / K = | 313.15 |  |  | Chart (double-click image to zoom in)
P / bar = | UNKNOWN (1.0132)
hᴹ / J.mol⁻¹ | x₁
263.6 | 0.9203
477.5 | 0.8508
619.2 | 0.7928
729.7 | 0.7535
828 | 0.7125
913.6 | 0.6612
931.8 | 0.6575
1000.7 | 0.6137
1036.8 | 0.588
1073.4 | 0.5592
1103.7 | 0.5295
1129.4 | 0.4986
1148.2 | 0.465
1157.5 | 0.4172
1153.7 | 0.3918
1146.2 | 0.3691
1132.3 | 0.3402
1112.6 | 0.3197
1085.7 | 0.2861
1062.6 | 0.266
1021.7 | 0.2345
982.4 | 0.2084
935.1 | 0.1808
885 | 0.1561
766 | 0.1063
605.9 | 0.0605
Veselý, František - Dohnal, Vladimír - Valentová, Miriam - Pick, Jiří, Concentration and temperature dependence of heats of mixing of 1-butanol, 2-butanol, and 2-methyl-2-propanol with cyclohexane, Collection of Czechoslovak Chemical Communications. 48 (1983) 3482-3494.
https://doi.org/10.1135/cccc19833482
T / K = | 318.15 |  |  | Chart (double-click image to zoom in)
P / bar = | UNKNOWN (1.0132)
hᴹ / J.mol⁻¹ | x₁
252.1 | 0.93
502 | 0.8533
659.9 | 0.7953
772.3 | 0.7542
850.3 | 0.7203
895 | 0.7058
969.8 | 0.6614
983 | 0.6579
1046.7 | 0.6213
1107.8 | 0.58
1133.8 | 0.562
1167 | 0.5362
1194.9 | 0.5018
1201.8 | 0.4883
1217 | 0.4604
1221 | 0.4302
1227.3 | 0.4204
1222.4 | 0.4003
1215 | 0.3758
1190.9 | 0.332
1170.3 | 0.3018
1140.4 | 0.2691
1102.4 | 0.2347
1065.8 | 0.2168
1033 | 0.1982
951.3 | 0.1542
832.4 | 0.1105
654.5 | 0.0612

## 1710_501
Name | DIETHYLAMINE |  | BENZENE
CAS | 109-89-7 |  | 71-43-2
Critical temperature / K | 496.6 |  | 562.05
Critical pressure / bar | 37.1 |  | 48.95
Acentric factor | 0.304 |  | 0.21
Source: DIPPR May 2017
Phase equilibrium data
Isothermal phase equilibrium data
Bayles, John W. - Letcher, Trevor M., Thermodynamics of some binary liquid mixtures containing aliphatic amines, Journal of Chemical & Engineering Data. 16 (1971) 266-271.
https://doi.org/10.1021/je60050a026
T / K = | 308.15 |  |  | Chart (double-click image to zoom in)
P / bar | x₁ | y₁
0.20798 | 0.031 | 0.076
0.22771 | 0.093 | 0.207
0.23331 | 0.111 | 0.241
0.26598 | 0.216 | 0.408
0.29998 | 0.331 | 0.549
0.31331 | 0.377 | 0.597
0.33344 | 0.448 | 0.662
0.36024 | 0.544 | 0.74
0.38157 | 0.624 | 0.795
0.40423 | 0.706 | 0.846
0.42343 | 0.781 | 0.887
0.4397 | 0.848 | 0.921
0.45343 | 0.9 | 0.948
Bayles, John W. - Letcher, Trevor M., Thermodynamics of some binary liquid mixtures containing aliphatic amines, Journal of Chemical & Engineering Data. 16 (1971) 266-271.
https://doi.org/10.1021/je60050a026
T / K = | 328.15 |  |  | Chart (double-click image to zoom in)
P / bar | x₁ | y₁
0.46676 | 0.047 | 0.106
0.49303 | 0.088 | 0.188
0.52409 | 0.138 | 0.275
0.53356 | 0.155 | 0.302
0.56009 | 0.198 | 0.3665
0.65195 | 0.354 | 0.559
0.66621 | 0.38 | 0.585
0.71327 | 0.462 | 0.662
0.73874 | 0.507 | 0.699
0.77367 | 0.57 | 0.748
0.85326 | 0.714 | 0.843
0.92046 | 0.841 | 0.915
0.93886 | 0.875 | 0.934
Isobaric phase equilibrium data
Siedler, R. - Grote, L. - Kauert, E. - Werner, U. - Bittrich, H. J., Zur Thermodynamik der binären Systeme von Benzol mit Diäthylamin und Triäthylamin, Zeitschrift für Physikalische Chemie. 241O (1969)
https://doi.org/10.1515/zpch-1969-24127
P / bar = | 1.0133 |  |  | Chart (double-click image to zoom in)
T / K | x₁ | y₁
351.55 | 0.042 | 0.083
350.55 | 0.082 | 0.15
348.65 | 0.125 | 0.229
346.95 | 0.175 | 0.306
343.85 | 0.27 | 0.428
342.45 | 0.299 | 0.481
339.15 | 0.431 | 0.628
339.25 | 0.432 | 0.615
335.65 | 0.587 | 0.75
334.95 | 0.623 | 0.78
332.75 | 0.734 | 0.86
331.85 | 0.785 | 0.892
330.75 | 0.849 | 0.923
329.95 | 0.9 | 0.954
Property change of mixing data
Enthalpy of mixing
Siedler, R. - Grote, L. - Kauert, E. - Werner, U. - Bittrich, H. J., Zur Thermodynamik der binären Systeme von Benzol mit Diäthylamin und Triäthylamin, Zeitschrift für Physikalische Chemie. 241O (1969)
https://doi.org/10.1515/zpch-1969-24127
T / K = | 293.15 |  |  | Chart (double-click image to zoom in)
P / bar = | UNKNOWN (1.0132)
hᴹ / J.mol⁻¹ | x₁
335 | 0.229
385 | 0.34
429 | 0.45
433 | 0.505
426 | 0.541
424 | 0.545
344 | 0.715
297 | 0.764
280 | 0.767
Bayles, John W. - Letcher, Trevor M., Thermodynamics of some binary liquid mixtures containing aliphatic amines, Journal of Chemical & Engineering Data. 16 (1971) 266-271.
https://doi.org/10.1021/je60050a026
T / K = | 298.15 |  |  | Chart (double-click image to zoom in)
P / bar = | UNKNOWN (1.0132)
hᴹ / J.mol⁻¹ | x₁
236 | 0.207
335 | 0.366
333 | 0.469
294 | 0.622
232 | 0.764
180 | 0.799
Velasco, I. - Otin, S. - Gutierrez Losa, C., Excess Enthalpies of Some Aliphatic Amine (C3 - C8) + Benzene Mixtures, Int. Data Ser. Sel. Data Mixtures Ser. A. (1981) 60-64.
T / K = | 303.15 |  |  | Chart (double-click image to zoom in)
P / bar = | 1.01
hᴹ / J.mol⁻¹ | z₁
60 | 0.0499
166 | 0.1388
193 | 0.1704
248 | 0.252
260 | 0.2826
304 | 0.389
307 | 0.4757
308 | 0.5494
255 | 0.666
199 | 0.772
143 | 0.8549
Bayles, John W. - Letcher, Trevor M., Thermodynamics of some binary liquid mixtures containing aliphatic amines, Journal of Chemical & Engineering Data. 16 (1971) 266-271.
https://doi.org/10.1021/je60050a026
T / K = | 318.15 |  |  | Chart (double-click image to zoom in)
P / bar = | UNKNOWN (1.0132)
hᴹ / J.mol⁻¹ | x₁
240 | 0.233
277 | 0.301
315 | 0.396
320 | 0.462
319 | 0.492
305 | 0.556
224 | 0.731

## 1710_1571
Name | DIETHYLAMINE |  | MONOCHLOROBENZENE
CAS | 109-89-7 |  | 108-90-7
Critical temperature / K | 496.6 |  | 632.35
Critical pressure / bar | 37.1 |  | 45.191
Acentric factor | 0.304 |  | 0.25
Source: DIPPR May 2017
Phase equilibrium data
Isothermal phase equilibrium data
Dehmelt, Ch. - Finke, M. - Bittrich, H. J., Untersuchungen zur zwischenmolekularen Wechselwirkung in Systemen von Diäthylamin mit aromatischen Komponenten, Zeitschrift für Physikalische Chemie. 255O (1974)
https://doi.org/10.1515/zpch-1974-25533
T / K = | 308.15 |  |  | Chart (double-click image to zoom in)
P / bar | x₁ | y₁
0.081287 | 0.125 | 0.695
0.16363 | 0.2975 | 0.8835
0.23287 | 0.454 | 0.94
0.33625 | 0.6875 | 0.9785
0.40473 | 0.83 | 0.9925
Bayles, John W. - Letcher, Trevor M., Thermodynamics of some binary liquid mixtures containing aliphatic amines, Journal of Chemical & Engineering Data. 16 (1971) 266-271.
https://doi.org/10.1021/je60050a026
T / K = | 313.15 |  |  | Chart (double-click image to zoom in)
P / bar | x₁ | y₁
0.17625 | 0.239 | 0.845
0.20545 | 0.292 | 0.876
0.23078 | 0.337 | 0.896
0.25131 | 0.374 | 0.909
0.26731 | 0.403 | 0.918
0.28611 | 0.436 | 0.928
0.33384 | 0.523 | 0.947
0.36944 | 0.59 | 0.958
0.38637 | 0.621 | 0.9625
0.4073 | 0.661 | 0.9675
0.4601 | 0.76 | 0.979
0.49743 | 0.832 | 0.986
0.52116 | 0.878 | 0.99
Bayles, John W. - Letcher, Trevor M., Thermodynamics of some binary liquid mixtures containing aliphatic amines, Journal of Chemical & Engineering Data. 16 (1971) 266-271.
https://doi.org/10.1021/je60050a026
T / K = | 333.15 |  |  | Chart (double-click image to zoom in)
P / bar | x₁ | y₁
0.14146 | 0.0445 | 0.398
0.15252 | 0.053 | 0.445
0.20025 | 0.095 | 0.595
0.27011 | 0.155 | 0.718
0.28144 | 0.165 | 0.732
0.33344 | 0.211 | 0.785
0.3857 | 0.257 | 0.824
0.43676 | 0.302 | 0.8535
0.48796 | 0.348 | 0.8765
0.52476 | 0.382 | 0.891
0.53356 | 0.39 | 0.894
0.56209 | 0.415 | 0.903
0.60528 | 0.455 | 0.9155
0.64835 | 0.492 | 0.9255
0.68354 | 0.526 | 0.9335
0.73367 | 0.577 | 0.9445
0.787 | 0.622 | 0.953
0.83273 | 0.665 | 0.96
0.89579 | 0.725 | 0.969
0.93299 | 0.76 | 0.973
1.0001 | 0.821 | 0.981
Property change of mixing data
Enthalpy of mixing
Bayles, John W. - Letcher, Trevor M., Thermodynamics of some binary liquid mixtures containing aliphatic amines, Journal of Chemical & Engineering Data. 16 (1971) 266-271.
https://doi.org/10.1021/je60050a026
T / K = | 298.15 |  |  | Chart (double-click image to zoom in)
P / bar = | UNKNOWN (1.0132)
hᴹ / J.mol⁻¹ | x₁
-73 | 0.167
-90 | 0.251
-121 | 0.401
-124 | 0.586
-120 | 0.592
-113 | 0.618
-64 | 0.856

## 1921_501
Name | WATER |  | BENZENE
CAS | 7732-18-5 |  | 71-43-2
Critical temperature / K | 647.096 |  | 562.05
Critical pressure / bar | 220.64 |  | 48.95
Acentric factor | 0.345 |  | 0.21
Source: DIPPR May 2017
Phase equilibrium data
Isothermal phase equilibrium data
Bader, M. S. H. - Gasem, K. A. M., DETERMINATION OF INFINITE DILUTION ACTIVITY COEFFICIENTS FOR ORGANIC-AQUEOUS SYSTEMS USING A DILUTE VAPOR-LIQUID EQUILIBRIUM METHOD, Chemical Engineering Communications. 140 (1995) 41-72.
https://doi.org/10.1080/00986449608936454
T / K = | 298.15 |  |  | Chart (double-click image to zoom in)
P / bar | x₁ | y₁
0.0408 | 0.99998 | 0.8265
0.04209 | 0.99997 | 0.7771
0.04222 | 0.99997 | 0.7681
0.05333 | 0.99995 | 0.6425
0.05614 | 0.99994 | 0.5968
0.06987 | 0.9999 | 0.4971
0.08146 | 0.99987 | 0.4419
0.08294 | 0.99986 | 0.4304
0.08277 | 0.99986 | 0.42
0.08874 | 0.99984 | 0.3815
0.09402 | 0.99982 | 0.3688
0.10286 | 0.99979 | 0.3211
0.11006 | 0.99975 | 0.2673
0.11366 | 0.99973 | 0.2623
Isobaric phase equilibrium data
Tu, M - Lai, G - Fei, D, Phase equilibrium for the system of phosphoric acid-water-benzene, J. Chengdu Univ. Sci. Technol. 3 (1982) 65-70.
P / bar = | 1.013 |  |  | Chart (double-click image to zoom in)
T / K | x₁ | y₁
350.87 | 0.0095 | 0.069
348.99 | 0.0129 | 0.1115
347.8 | 0.0125 | 0.1436
345.99 | 0.0167 | 0.1827
345.17 | 0.0297 | 0.2335
343.45 | 0.2145 | 0.2976
342.42 | 0.972 | 0.2962
342.42 | 0.9832 | 0.2998
342.8 | 0.9801 | 0.314
342.43 | 0.9913 | 0.3172
344.88 | 0.9893 | 0.3779
346.74 | 0.9875 | 0.3902
348.65 | 0.9877 | 0.503
351.5 | 0.9931 | 0.5194
355.15 | 0.9917 | 0.5866
357.1 | 0.9877 | 0.6424
362.35 | 0.9893 | 0.7389
365.35 | 0.9996 | 0.768
367.65 | 0.9933 | 0.8148
370.9 | 0.998 | 0.8788
Thompson, W. H. - Snyder, J. R., Mutual Solubilities of Benzene and Water. Equilibria in the Two Phase Liquid - Liquid Region., Journal of Chemical & Engineering Data. 9 (1964) 516-520.
https://doi.org/10.1021/je60023a013
P / bar = | 68.948 |  |  | Chart (double-click image to zoom in)
T / K | x₁ᵅ | x₁ᵝ
310.93 | 0.99955 | 0.00423
310.98 | 0.99955 | 0.00466
311.09 | 0.99957 | 0.00487
311.48 | 0.99954 | 0.0042
344.26 | 0.99933 | 0.0121
344.43 | 0.99934 | 0.0124
410.93 | 0.99814 | 0.0558
444.26 | 0.9964 | 0.1
477.59 | 0.9918 | 0.178
Thompson, W. H. - Snyder, J. R., Mutual Solubilities of Benzene and Water. Equilibria in the Two Phase Liquid - Liquid Region., Journal of Chemical & Engineering Data. 9 (1964) 516-520.
https://doi.org/10.1021/je60023a013
P / bar = | 344.74 |  |  | Chart (double-click image to zoom in)
T / K | x₁ᵅ | x₁ᵝ
344.26 | 0.99909 | 0.0106
377.98 | 0.99934 | 0.0124
443.87 | 0.99569 | 0.0959
444.26 | 0.9957 | 0.0905
477.59 | 0.9902 | 0.162
477.98 | 0.99017 | 0.153
511.32 | 0.9735 | 0.432
510.93 | 0.9745 | 0.45
510.76 | 0.9752 | 0.46
Property change of mixing data
Enthalpy of mixing
Wormald, C. J. - Lancaster, N. M. - Sowden, C. J., Benzene–water association Excess molar enthalpy and second virial cross-coefficients for (benzene–water)(g) and (cyclohexane–water)(g), Journal of the Chemical Society, Faraday Transactions. 93 (1997) 1921-1926.
https://doi.org/10.1039/a608259i
T / K = | 403.2 |  |  | Chart (double-click image to zoom in)
P / bar = | 1.01
hᴹ / J.mol⁻¹ | z₁
62 | 0.618
65.2 | 0.557
65.4 | 0.494
64.5 | 0.453
63.6 | 0.399
Wormald, C. J. - Lancaster, N. M. - Sowden, C. J., Benzene–water association Excess molar enthalpy and second virial cross-coefficients for (benzene–water)(g) and (cyclohexane–water)(g), Journal of the Chemical Society, Faraday Transactions. 93 (1997) 1921-1926.
https://doi.org/10.1039/a608259i
T / K = | 413.2 |  |  | Chart (double-click image to zoom in)
P / bar = | 1.01
hᴹ / J.mol⁻¹ | z₁
57 | 0.635
58.3 | 0.591
59.7 | 0.504
60.8 | 0.448
57.1 | 0.42
Wormald, C.J. - Slater, J., Excess enthalpies for (water + benzene) in the liquid and supercritical regions at T= 503 K to T= 592 K and p= 16.4 MPa, The Journal of Chemical Thermodynamics. 28 (1996) 627-636.
https://doi.org/10.1006/jcht.1996.0059
T / K = | 503 |  |  | Chart (double-click image to zoom in)
P / bar = | 164
hᴹ / J.mol⁻¹ | z₁
395 | 0.972
692 | 0.938
1020 | 0.893
1434 | 0.834
1681 | 0.797
1967 | 0.75
2294 | 0.696
2473 | 0.663
2707 | 0.627
2971 | 0.585
3250 | 0.537
3575 | 0.484
3959 | 0.418
4294 | 0.361
4520 | 0.326
4724 | 0.29
4858 | 0.271
4709 | 0.252
4194 | 0.21
Wormald, C.J. - Slater, J., Excess enthalpies for (water + benzene) in the liquid and supercritical regions at T= 503 K to T= 592 K and p= 16.4 MPa, The Journal of Chemical Thermodynamics. 28 (1996) 627-636.
https://doi.org/10.1006/jcht.1996.0059
T / K = | 521 |  |  | Chart (double-click image to zoom in)
P / bar = | 164
hᴹ / J.mol⁻¹ | z₁
355 | 0.987
587 | 0.972
1012 | 0.938
1465 | 0.894
2047 | 0.834
2358 | 0.797
2772 | 0.752
3260 | 0.698
3438 | 0.665
3843 | 0.62
4199 | 0.587
4566 | 0.539
5064 | 0.483
5602 | 0.42
6160 | 0.36
6156 | 0.344
5981 | 0.328
5006 | 0.254
Wormald, C.J. - Slater, J., Excess enthalpies for (water + benzene) in the liquid and supercritical regions at T= 503 K to T= 592 K and p= 16.4 MPa, The Journal of Chemical Thermodynamics. 28 (1996) 627-636.
https://doi.org/10.1006/jcht.1996.0059
T / K = | 544 |  |  | Chart (double-click image to zoom in)
P / bar = | 164
hᴹ / J.mol⁻¹ | z₁
927 | 0.973
606 | 0.969
1566 | 0.94
2271 | 0.895
3049 | 0.837
3584 | 0.799
4207 | 0.755
4929 | 0.7
5475 | 0.667
5832 | 0.631
6445 | 0.589
7037 | 0.542
7656 | 0.507
7785 | 0.484
7636 | 0.461
7426 | 0.42
6453 | 0.328
5410 | 0.253
Wormald, C.J. - Slater, J., Excess enthalpies for (water + benzene) in the liquid and supercritical regions at T= 503 K to T= 592 K and p= 16.4 MPa, The Journal of Chemical Thermodynamics. 28 (1996) 627-636.
https://doi.org/10.1006/jcht.1996.0059
T / K = | 560 |  |  | Chart (double-click image to zoom in)
P / bar = | 164
hᴹ / J.mol⁻¹ | z₁
2349 | 0.939
3302 | 0.895
4482 | 0.837
5297 | 0.799
6243 | 0.755
7233 | 0.701
8556 | 0.628
8803 | 0.589
8727 | 0.537
8067 | 0.418
6899 | 0.33
5694 | 0.252
Wormald, C.J. - Slater, J., Excess enthalpies for (water + benzene) in the liquid and supercritical regions at T= 503 K to T= 592 K and p= 16.4 MPa, The Journal of Chemical Thermodynamics. 28 (1996) 627-636.
https://doi.org/10.1006/jcht.1996.0059
T / K = | 576 |  |  | Chart (double-click image to zoom in)
P / bar = | 164
hᴹ / J.mol⁻¹ | z₁
2407 | 0.949
4244 | 0.9
5627 | 0.852
5947 | 0.839
7167 | 0.801
8073 | 0.758
9199 | 0.704
9779 | 0.668
10132 | 0.637
10060 | 0.636
10175 | 0.6
9971 | 0.539
9599 | 0.486
8869 | 0.429
8958 | 0.427
7676 | 0.347
6009 | 0.257
Wormald, C.J. - Slater, J., Excess enthalpies for (water + benzene) in the liquid and supercritical regions at T= 503 K to T= 592 K and p= 16.4 MPa, The Journal of Chemical Thermodynamics. 28 (1996) 627-636.
https://doi.org/10.1006/jcht.1996.0059
T / K = | 581 |  |  | Chart (double-click image to zoom in)
P / bar = | 164
hᴹ / J.mol⁻¹ | z₁
1413 | 0.973
2932 | 0.939
4626 | 0.896
6594 | 0.837
7771 | 0.8
9192 | 0.754
10315 | 0.7
10458 | 0.699
10998 | 0.631
11162 | 0.59
10846 | 0.542
10097 | 0.487
9229 | 0.423
7637 | 0.33
6165 | 0.256
Wormald, C.J. - Slater, J., Excess enthalpies for (water + benzene) in the liquid and supercritical regions at T= 503 K to T= 592 K and p= 16.4 MPa, The Journal of Chemical Thermodynamics. 28 (1996) 627-636.
https://doi.org/10.1006/jcht.1996.0059
T / K = | 592 |  |  | Chart (double-click image to zoom in)
P / bar = | 164
hᴹ / J.mol⁻¹ | z₁
1674 | 0.973
3400 | 0.939
3728 | 0.931
4314 | 0.919
5651 | 0.895
6546 | 0.88
6923 | 0.868
7791 | 0.859
8039 | 0.85
8315 | 0.843
8764 | 0.837
9506 | 0.83
9732 | 0.823
10136 | 0.815
10754 | 0.808
11313 | 0.796
12791 | 0.755
13589 | 0.723
13680 | 0.699
13180 | 0.63
12758 | 0.589
11697 | 0.521
9890 | 0.422
8007 | 0.329
6478 | 0.255