## ReadMe
DATABASE OVERVIEW (200 BINARY SYSTEMS)
BAC=1 (26 binary systems) |  |  | BAC=2 (24 binary systems) |  |  | BAC=3 (20 binary systems)
Component 1 (NA) | Component 2 (NA) | Sheet that contains the data | Component 1 (HA) | Component 2 (NA) | Sheet that contains the data | Component 1 (HD) | Component 2 (NA) | Sheet that contains the data
METHANE | ETHANE | 1_2 | HYDROGEN SULFIDE | METHANE | 1_1922 | DIFLUOROMETHANE | PROPANE | 1614_3
METHANE | PROPANE | 1_3 | CARBON DIOXIDE | METHANE | 1_909 | TRIFLUOROMETHANE | ETHANE | 1615_2
METHANE | N-BUTANE | 1_5 | CARBON DIOXIDE | NITROGEN | 905_909 | TRIFLUOROMETHANE | CARBON TETRAFLUORIDE | 1616_1615
METHANE | N-HEXANE | 1_11 | CARBON DIOXIDE | ETHYLENE | 201_909 | DICHLOROMETHANE | ETHYLENE | 201_1511
METHANE | N-HEPTANE | 1_17 | CARBON DIOXIDE | ETHANE | 909_2 | DICHLOROMETHANE | n-PENTANE | 1511_7
METHANE | N-DECANE | 1_56 | CARBON DIOXIDE | PROPANE | 909_3 | DICHLOROMETHANE | CARBON TETRACHLORIDE | 1511_1501
METHANE | N-TETRACOSANE | 1_77 | CARBON DIOXIDE | N-BUTANE | 909_5 | CHLORODIFLUOROMETHANE | NITROGEN | 905_1604
NITROGEN | METHANE | 905_1 | CARBON DIOXIDE | CYCLOPENTANE | 909_104 | CHLORODIFLUOROMETHANE | PROPYLENE | 202_1604
NITROGEN | ETHANE | 905_2 | CARBON DIOXIDE | TOLUENE | 909_502 | CHLORODIFLUOROMETHANE | CARBON TETRAFLUORIDE | 1616_1604
NITROGEN | N-PENTANE | 905_7 | CARBON DIOXIDE | N-DECANE | 909_56 | CHLORODIFLUOROMETHANE | DICHLORODIFLUOROMETHANE | 1604_1601
NITROGEN | N-DECANE | 905_56 | CARBON DIOXIDE | N-DOTRIACONTANE | 909_2082 | 1,1,1,2-TETRAFLUOROETHANE | ETHYL FLUORIDE | 1617_2650
ETHYLENE | XENON | 201_959 | ACETONE | N-PENTANE | 7_1051 | 1,1,1,2-TETRAFLUOROETHANE | HEXAFLUOROETHANE | 2693_2650
ETHANE | PROPANE | 2_3 | ACETONE | BENZENE | 1051_501 | CHLOROFORM | BENZENE | 1521_501
ETHANE | N-HEPTANE | 2_17 | ACETONE | CYCLOHEXANE | 1051_137 | CHLOROFORM | n-HEXANE | 1521_11
ETHANE | N-HEXATRIACONTANE | 2_2086 | ACETONE | N-HEXANE | 1051_11 | CHLOROFORM | n-HEPTANE | 1521_17
ARGON | METHANE | 914_1 | METHYL ETHYL KETONE | BENZENE | 1052_501 | CHLOROFORM | 1,2-DICHLOROETHANE | 1521_1523
PROPANE | ISOPENTANE | 3_8 | METHYL ETHYL KETONE | N-HEXANE | 11_1052 | CHLOROFORM | CARBON TETRACHLORIDE | 1521_1501
BENZENE | CYCLOHEXANE | 501_137 | METHYL TERT-BUTYL ETHER | TOLUENE | 1405_502 | 2,3,3,3-TETRAFLUOROPROPENE | 1,1,1-TRIFLUOROETHANE | 1619_3608
BENZENE | TOLUENE | 501_502 | METHYL TERT-BUTYL ETHER | N-HEPTANE | 1405_17 | PENTAFLUOROETHANE | PROPANE | 1646_3
BENZENE | N-HEPTANE | 501_17 | METHYL TERT-PENTYL ETHER | N-HEPTANE | 1427_17 | 1,1,1,3,3-PENTAFLUOROBUTANE | DECAFLUOROBUTANE | 1622_3606
CYCLOHEXANE | METHYLCYCLOHEXANE | 137_138 | 1,4-DIOXANE | CARBON TETRACHLORIDE | 1501_1421
CYCLOHEXANE | MONOCHLOROBENZENE | 137_1571 | ETHYL ACETATE | TOLUENE | 1313_502
N-HEXANE | CYCLOHEXANE | 11_137 | N-METHYL-2-PYRROLIDONE | BENZENE | 501_1071
1,2-DICHLOROETHANE | TOLUENE | 1523_502 | QUINOLINE | 1,2,3,4-TETRAHYDRONAPHTALENE | 706_1748
1,2-DICHLOROETHANE | CARBON TETRACHLORIDE | 1523_1501
N-HEPTANE | MONOCHLOROBENZENE | 17_1571
BAC=4 (22 binary systems) |  |  | BAC=5 (18 binary systems) |  |  | BAC=6 (25 binary systems)
Component 1 (HA) or Component 1 (HD) | Component 2 (HA) or Component 2 (HD) | Sheet that contains the data | Component 1 (SA) | Component 2 (NA) | Sheet that contains the data | Component 1 (HD) | Component 2 (HA) | Sheet that contains the data
CARBON MONOXIDE | CARBON DIOXIDE | 908_909 | AMMONIA | NITROGEN | 905_1911 | DIFLUOROMETHANE | CARBON DIOXIDE | 909_1614
OXYGEN | CARBON DIOXIDE | 901_909 | WATER | NITROGEN | 905_1921 | DIFLUOROMETHANE | SULFUR DIOXIDE | 1614_910
CARBON DIOXIDE | HYDROGEN SULFIDE | 909_1922 | WATER | ETHANE | 2_1921 | DIFLUOROMETHANE | DIMETHYL ETHER | 1614_1401
CARBON DIOXIDE | DIMETHYL ETHER | 909_1401 | WATER | n-BUTANE | 5_1921 | TRIFLUOROMETHANE | CARBON DISULFIDE | 1615_1938
CARBON DIOXIDE | CARBON DISULFIDE | 909_1938 | WATER | BENZENE | 1921_501 | 1,1,1-TRIFLUOROETHANE | DIMETHYL ETHER | 1619_1401
CARBON DIOXIDE | ETHYL ACETATE | 909_1313 | METHANOL | ETHANE | 2_1101 | DICHLOROMETHANE | CARBON DISULFIDE | 1511_1938
CARBON DIOXIDE | DIMETHYL CARBONATE | 909_2391 | METHANOL | PROPANE | 3_1101 | CHLORODIFLUOROMETHANE | CARBON DIOXIDE | 909_1604
DIMETHYL ETHER | SULFUR DIOXIDE | 1401_910 | METHANOL | BENZENE | 1101_501 | CHLORODIFLUOROMETHANE | CARBON DISULFIDE | 1604_1938
DIFLUOROMETHANE | 1,1,1,2-TETRAFLUOROETHANE | 1614_2650 | METHANOL | n-HEXANE | 1101_11 | CHLORODIFLUOROMETHANE | DIMETHYL ETHER | 1604_1401
TRIFLUOROMETHANE | CHLORODIFLUOROMETHANE | 1615_1604 | ETHANOL | BENZENE | 1102_501 | 1,1,1,2-TETRAFLUOROETHANE | CARBON DIOXIDE | 909_2650
1,2-EPOXYBUTANE | DIMETHYL CARBONATE | 1471_2391 | ETHANOL | n-HEPTANE | 1102_17 | CHLOROFORM | ACETONE | 1051_1521
TETRAHYDROFURAN | N,N-DIMETHYLFORMAMIDE | 1479_1876 | 1-PROPANOL | ETHANE | 2_1103 | CHLOROFORM | TETRAHYDROFURAN | 1521_1479
DIETHYL ETHER | ACETONE | 1402_1051 | 1-PROPANOL | BENZENE | 1103_501 | CHLOROFORM | METHYL ACETATE | 1312_1521
CARBON DISULFIDE | ACETONE | 1938_1051 | 1-PROPANOL | n-HEXANE | 11_1103 | CHLOROFORM | ETHYL ACETATE | 1521_1313
THIOPHENE | SULFOLANE | 1821_1845 | ISOPROPANOL | 2,2,4-TRIMETHYLPENTANE | 1104_41 | CHLOROFORM | DI-n-PROPYL ETHER | 1521_1446
CHLORODIFLUOROMETHANE | 1,1,1,2-TETRAFLUOROETHANE | 1604_2650 | DIETHYLAMINE | BENZENE | 1710_501 | CHLOROFORM | DIISOPROPYL ETHER | 1521_1403
ETHYL ACETATE | 1,4-DIOXANE | 1313_1421 | DIETHYLAMINE | MONOCHLOROBENZENE | 1710_1571 | CHLOROFORM | n-BUTYL ETHYL ETHER | 1521_1448
DIMETHYL CARBONATE | DIETHYL CARBONATE | 2391_1392 | 2-BUTANOL | CYCLOHEXANE | 1107_137 | PENTAFLUOROETHANE | DIMETHYL ETHER | 1646_1401
TRIETHYLAMINE | 1,4-DIOXANE | 1706_1421 |  |  |  | TRICHLOROETHYLENE | ETHYL ACETATE | 1313_1541
1,1,1,2-TETRAFLUOROETHANE | 1,1-DIFLUOROETHANE | 2650_1640 |  |  |  | 1,1,1,3,3,3-HEXAFLUOROPROPANE | DIMETHYL ETHER | 1401_1620
n-BUTYL ACETATE | N,N-DIMETHYLFORMAMIDE | 1315_1876 |  |  |  | 1,1,2,2-TETRACHLOROETHANE | 3-PENTANONE | 1053_1529
PENTAFLUOROETHANE | 1,1,1,2-TETRAFLUOROETHANE | 1646_2650 |  |  |  | 1,1,2,2-TETRACHLOROETHANE | CYCLOPENTANONE | 1079_1529
[6 empty] | 1,1,2,2-TETRACHLOROETHANE | ETHYL ACETATE | 1313_1529
[6 empty] | 1,1,1,2,3,3,3-HEPTAFLUOROPROPANE | CARBON DIOXIDE | 909_2630
[6 empty] | 1,1,1,2,3,3,3-HEPTAFLUOROPROPANE | SULFUR DIOXIDE | 2630_910
BAC=7 (16 binary systems) |  |  | BAC=8 (26 binary systems) |  |  | BAC=9 (23 binary systems)
Component 1 (SA) | Component 2 (HD) | Sheet that contains the data | Component 1 (SA) | Component 2 (HA) | Sheet that contains the data | Component 1 (SA) | Component 2 (SA) | Sheet that contains the data
METHANOL | HALOTHANE | 1101_2640 | WATER | CARBON DIOXIDE | 909_1921 | AMMONIA | WATER | 1911_1921
ACETONITRILE | 1-HEXYNE | 413_1772 | WATER | DIMETHYL ETHER | 1401_1921 | AMMONIA | ACETONIRTILE | 1911_1772
ACETONITRILE | CHLOROFORM | 1521_1772 | WATER | ACETONE | 1051_1921 | WATER | ACETONITRILE | 1921_1772
ETHANOL | 1-HEPTYNE | 1102_2414 | METHANOL | CARBON MONOXIDE | 908_1101 | WATER | ALLYL ALCOHOL | 1921_1167
ETHANOL | CHOLOROFORM | 1102_1521 | METHANOL | CARBON DIOXIDE | 909_1101 | WATER | ETHYLENEDIAMINE | 1921_1741
ACETIC ACID | CHLOROFORM | 1521_1252 | METHANOL | ACETONE | 1101_1051 | WATER | 1-PENTANOL | 1921_1109
ISOPROPANOL | CHLOROFORM | 1104_1521 | METHANOL | THIOPHENE | 1101_1821 | WATER | PROPYLENE GLYCOL MONOMETHYL ETHER | 1921_3854
ISOPROPANOL | TRICHLOROETHYLENE | 1104_1541 | METHANOL | 1,4-DIOXANE | 1101_1421 | WATER | PHENOL | 1921_1181
1-PROPANOL | TRICHOLOROETHYLENE | 1103_1541 | METHANOL | ETHYL ACETATE | 1101_1313 | WATER | 2-BUTOXYETHANOL | 1921_2862
1-PROPANOL | CHLOROFORM | 1521_1103 | METHANOL | METHYL tert-BUTYL ETHER | 1101_1405 | METHANOL | WATER | 1101_1921
ETHYL FORMATE | CHLOROFORM | 1302_1521 | METHANOL | DIISOPROPYL ETHER | 1101_1403 | METHANOL | ETHANOL | 1101_1102
1-BUTANOL | CHLOROFORM | 1521_1105 | METHANOL | n-BUTYL ACETATE | 1101_1315 | METHANOL | 1-PROPANOL | 1101_1103
1-BUTANOL | TRICHLOROETHYLENE | 1541_1105 | ACETONITRILE | 1,4-DIOXANE | 1772_1421 | METHANOL | 1-BUTANOL | 1101_1105
2-BUTANOL | TRICHLOROETHYLENE | 1107_1541 | ETHANOL | CARBON DIOXIDE | 909_1102 | METHANOL | 3-METHYL-1-BUTANOL | 1101_1123
2-METHOXYETHANOL | TRICHLOROETHYLENE | 1541_2860 | ETHANOL | ACETONE | 1102_1051 | ETHANOL | WATER | 1102_1921
n-PROPYL FORMATE | 1,1,2,2-TETRACHLOROETHANE | 1303_1529 | ETHANOL | METHYL ETHYL KETONE | 1102_1052 | ETHANOL | ACETIC ACID | 1102_1252
|  |  | ETHANOL | DIETHYL ETHER | 1402_1102 | ETHANOL | ETHYL FORMATE | 1102_1302
|  |  | ETHANOL | ETHYL ACETATE | 1102_1313 | ETHANOL | 3-METHYL-1-BUTANOL | 1102_1123
|  |  | ETHANOL | METHYL tert-BUTYL ETHER | 1102_1405 | METHYL FORMATE | METHANOL | 1301_1101
|  |  | ETHANOL | DI-n-BUTYL ETHER | 1102_1404 | ISOPROPANOL | WATER | 1104_1921
|  |  | ISOPROPANOL | DIISOPROPYL ETHER | 1104_1403 | 2-METHYL-2-PROPANOL | 1-BUTANOL | 1108_1105
|  |  | DIETHYLAMINE | ETHYL ACETATE | 1710_1313 | NITROMETHANE | 1-BUTANOL | 1760_1105
|  |  | DIETHYLAMINE | TRIETHYLAMINE | 1710_1706 | ETHYL FORMATE | WATER | 1302_1921
|  |  | 2-METHYL-1-PROPANOL | CARBON DIOXIDE | 909_1106
|  |  | 2-METHYL-2-PROPANOL | METHYL tert-BUTYL ETHER | 1405_1108
|  |  | 1-PENTANOL | CARBON DIOXIDE | 909_1109
Four types of pure components were defined and classified according to their associating character (NA, HD, HA or SA):
- Non-Associating (NA): the molecule has neither a labile hydrogen atom nor a lone pair of electrons (it is non-polar).
- Hydrogen-Donor (HD): the molecule has a labile hydrogen atom but does not possess a lone pair of electrons (it is polar).
- Hydrogen-Acceptor (HA): the molecule possesses a lone pair of electrons (on an electronegative atom) but no labile hydrogen atom (it is polar).
- Self-Associating (SA): the molecule possesses both a labile hydrogen atom and a lone pair of electrons (it is strongly polar).
Nine Binary Association Codes (BAC) were defined by performing all the combinations of the pure components's associating characters.
Each binary system is identified by a unique code (xxx_xxx) assigned to it. This code corresponds to the ChemID (DIPPR-ID) of each pure component joined by an underscore (e.g. Methane's ChemID is 1 and Ethane's ChemID is 2; therefore the identification code for the binary mixture Methane + Ethane is 1_2). For each of the 200 binary systems, the sheet that contains the data is named xxx_xxx.
By internal convention, in each of the 200 sheets that contain the data, component 1 refers to the more volatile component (component 2 is thus the heaviast one).
However, in this overview page, the 2 components of a binary system are sorted according to their associating character. As an example: for BAC = 2, component 1's associating character is always HA and component 2's associating character is always NA. For example, the binary system CO2 + CH4 is listed in this overview like CO2(1) + CH4(2), but on its respective sheet (1_909) it is listed as CH4(1)+ CO2(2) because CH4 is more volatile than CO2. This happens when the name of the sheet that contains the data is highlighted.

## 909_1604
Name | CARBON DIOXIDE |  | CHLORODIFLUOROMETHANE
CAS | 124-38-9 |  | 75-45-6
Critical temperature / K | 304.21 |  | 369.3
Critical pressure / bar | 73.83 |  | 49.71
Acentric factor | 0.224 |  | 0.219
Source: DIPPR May 2017
Phase equilibrium data
Isothermal phase equilibrium data
Wang, Xiaoqing - Wang, Yanru - Shi, Jun - Lu, Benjamin C. Y., Isothermal vapor-liquid equilibria at elevated pressures for the systems containing nitrogen, carbon dioxide, and chlorodifluoromethane, Journal of Chemical & Engineering Data. 36 (1991) 436-439.
https://doi.org/10.1021/je00004a027
T / K = | 263.2 |  |  | Chart (double-click image to zoom in)
P / bar | x₁ | y₁
5.16 | 0.087 | 0.367
7.07 | 0.19 | 0.571
8.8 | 0.281 | 0.683
9.9 | 0.341 | 0.733
11.08 | 0.389 | 0.776
13.08 | 0.47 | 0.831
15.14 | 0.564 | 0.874
16.81 | 0.631 | 0.901
18.94 | 0.72 | 0.928
20.67 | 0.789 | 0.949
22.87 | 0.876 | 0.97
24.14 | 0.921 | 0.982
Wang, Xiaoqing - Wang, Yanru - Shi, Jun - Lu, Benjamin C. Y., Isothermal vapor-liquid equilibria at elevated pressures for the systems containing nitrogen, carbon dioxide, and chlorodifluoromethane, Journal of Chemical & Engineering Data. 36 (1991) 436-439.
https://doi.org/10.1021/je00004a027
T / K = | 268.2 |  |  | Chart (double-click image to zoom in)
P / bar | x₁ | y₁
5.57 | 0.073 | 0.293
6.29 | 0.112 | 0.382
7.41 | 0.163 | 0.494
8.97 | 0.228 | 0.607
9.53 | 0.256 | 0.637
10.88 | 0.316 | 0.7
13.2 | 0.408 | 0.776
15.26 | 0.482 | 0.827
16.97 | 0.549 | 0.86
18.92 | 0.615 | 0.89
19.88 | 0.658 | 0.901
21.04 | 0.697 | 0.916
22.71 | 0.746 | 0.935
24.78 | 0.818 | 0.954
26.7 | 0.878 | 0.971
27.87 | 0.917 | 0.981
Wang, Xiaoqing - Wang, Yanru - Shi, Jun - Lu, Benjamin C. Y., Isothermal vapor-liquid equilibria at elevated pressures for the systems containing nitrogen, carbon dioxide, and chlorodifluoromethane, Journal of Chemical & Engineering Data. 36 (1991) 436-439.
https://doi.org/10.1021/je00004a027
T / K = | 273.2 |  |  | Chart (double-click image to zoom in)
P / bar | x₁ | y₁
6.05 | 0.047 | 0.214
7.04 | 0.096 | 0.343
9.04 | 0.178 | 0.517
9.38 | 0.195 | 0.544
11.13 | 0.264 | 0.633
13.01 | 0.341 | 0.706
14.27 | 0.378 | 0.745
15.97 | 0.442 | 0.788
17.38 | 0.492 | 0.817
20.98 | 0.616 | 0.876
24.93 | 0.735 | 0.922
25.88 | 0.761 | 0.93
27.96 | 0.819 | 0.949
30.5 | 0.895 | 0.97
30.83 | 0.903 | 0.972
Wang, Xiaoqing - Wang, Yanru - Shi, Jun - Lu, Benjamin C. Y., Isothermal vapor-liquid equilibria at elevated pressures for the systems containing nitrogen, carbon dioxide, and chlorodifluoromethane, Journal of Chemical & Engineering Data. 36 (1991) 436-439.
https://doi.org/10.1021/je00004a027
T / K = | 288.2 |  |  | Chart (double-click image to zoom in)
P / bar | x₁ | y₁
8.94 | 0.034 | 0.139
10.35 | 0.083 | 0.278
12.18 | 0.142 | 0.406
14.08 | 0.199 | 0.504
14.38 | 0.206 | 0.516
17.51 | 0.296 | 0.627
23.19 | 0.437 | 0.754
27.09 | 0.538 | 0.815
28.84 | 0.572 | 0.836
34.77 | 0.702 | 0.893
40.62 | 0.826 | 0.937
46.54 | 0.933 | 0.975
Nohka, Junichi - Sarashina, Eiji - Arai, Yasuhiko - Saito, Shozaburo, Correlation Of Vapor-Liquid Equilibria For Systems Containing A Polar Component By The Bwr Equation, Journal of Chemical Engineering of Japan. 6 (1973) 10-17.
https://doi.org/10.1252/jcej.6.10
T / K = | 323.15 |  |  | Chart (double-click image to zoom in)
P / bar | x₁ | y₁
28.067 | 0.142 | 0.318
39.314 | 0.317 | 0.537
51.676 | 0.482 | 0.672
57.553 | 0.56 | 0.726
63.835 | 0.643 | 0.764
67.381 | 0.686 | 0.785
70.928 | 0.726 | 0.798
73.258 | 0.749 | 0.805
Roth, H. - Peters-Gerth, P. - Lucas, K., Experimental vapor-liquid equilibria in the systems R 22-R 23, R 22-Co2, Cs2-R 22, R 23-Co2, Cs2-R 23 and their correlation by equations of state, Fluid Phase Equilibria. 73 (1992) 147-166.
https://doi.org/10.1016/0378-3812(92)85045-A
T / K = | 328.15 |  |  | Chart (double-click image to zoom in)
P / bar | x₁ | y₁
27.62 | 0.0964 | 0.216
32.32 | 0.1676 | 0.3357
36.99 | 0.2423 | 0.4288
41.99 | 0.3069 | 0.5027
46.97 | 0.3745 | 0.5632
52.03 | 0.439 | 0.6134
57 | 0.5003 | 0.6538
62.06 | 0.561 | 0.6894
67.49 | 0.6218 | 0.7171
70.15 | 0.6538 | 0.728
Additional data with unitary variance
Critical point |  |  |  | Chart (double-click image to zoom in)
Lee, Jae Min - Lee, Byung-Chul - Cho, Chan-Hwi, Measurement of bubble point pressures and critical points of carbon dioxide and chlorodifluoromethane mixtures using the variable-volume view cell apparatus, Korean Journal of Chemical Engineering. 17 (2000) 510-515.
https://doi.org/10.1007/BF02707158
T / K | P / bar | x₁
337.15 | 71 | 0.5866
347.85 | 65.3 | 0.416
358.15 | 59.8 | 0.2476
365.55 | 54 | 0.1036

## 909_1614
Name | CARBON DIOXIDE |  | DIFLUOROMETHANE
CAS | 124-38-9 |  | 75-10-5
Critical temperature / K | 304.21 |  | 351.255
Critical pressure / bar | 73.83 |  | 57.84
Acentric factor | 0.224 |  | 0.277
Source: DIPPR May 2017
Phase equilibrium data
Isothermal phase equilibrium data
Stein, Fred Paul. - Adams, Robert A., Vapor-liquid equilibriums for carbon dioxide-difluoromethane system, Journal of Chemical & Engineering Data. 16 (1971) 146-149.
https://doi.org/10.1021/je60049a015
T / K = | 222.04 |  |  | Chart (double-click image to zoom in)
P / bar | x₁ | y₁
1.1445 | 0.0199 | 0.101
1.2962 | 0.044 | 0.213
1.703 | 0.124 | 0.447
2.0822 | 0.199 | 0.587
2.7993 | 0.324 | 0.737
3.5232 | 0.458 | 0.825
4.1575 | 0.564 | 0.882
4.8263 | 0.688 | 0.924
5.571 | 0.822 | 0.9609
5.7847 | 0.864 | 0.9694
6.1432 | 0.927 | 0.9822
Stein, Fred Paul. - Adams, Robert A., Vapor-liquid equilibriums for carbon dioxide-difluoromethane system, Journal of Chemical & Engineering Data. 16 (1971) 146-149.
https://doi.org/10.1021/je60049a015
T / K = | 244.26 |  |  | Chart (double-click image to zoom in)
P / bar | x₁ | y₁
3.082 | 0.019 | 0.079
3.4129 | 0.048 | 0.183
3.7508 | 0.073 | 0.275
4.4747 | 0.135 | 0.424
5.2332 | 0.197 | 0.54
6.5915 | 0.313 | 0.676
7.9359 | 0.429 | 0.771
9.57 | 0.56 | 0.847
11.107 | 0.689 | 0.904
12.438 | 0.798 | 0.942
13.362 | 0.883 | 0.9651
14.066 | 0.944 | 0.9819
Stein, Fred Paul. - Adams, Robert A., Vapor-liquid equilibriums for carbon dioxide-difluoromethane system, Journal of Chemical & Engineering Data. 16 (1971) 146-149.
https://doi.org/10.1021/je60049a015
T / K = | 266.48 |  |  | Chart (double-click image to zoom in)
P / bar | x₁ | y₁
6.8741 | 0.0138 | 0.051
10.301 | 0.173 | 0.442
12.08 | 0.252 | 0.556
13.583 | 0.32 | 0.628
18.85 | 0.567 | 0.804
20.526 | 0.633 | 0.847
23.022 | 0.747 | 0.895
25.062 | 0.831 | 0.932
26.648 | 0.898 | 0.959
28.166 | 0.9605 | 0.981
Rivollet, F - Chapoy, A - Coquelet, C - Richon, D, Vapor–liquid equilibrium data for the carbon dioxide (CO2) + difluoromethane (R32) system at temperatures from 283.12 to 343.25 K and pressures up to 7.46 MPa, Fluid Phase Equilibria. 218 (2004) 95-101.
https://doi.org/10.1016/j.fluid.2003.12.002
T / K = | 305.15 |  |  | Chart (double-click image to zoom in)
P / bar | x₁ | y₁
23.56 | 0.072 | 0.153
34.5 | 0.284 | 0.477
44.16 | 0.468 | 0.65
56.39 | 0.685 | 0.796
66.02 | 0.854 | 0.896
69.05 | 0.905 | 0.928
Rivollet, F - Chapoy, A - Coquelet, C - Richon, D, Vapor–liquid equilibrium data for the carbon dioxide (CO2) + difluoromethane (R32) system at temperatures from 283.12 to 343.25 K and pressures up to 7.46 MPa, Fluid Phase Equilibria. 218 (2004) 95-101.
https://doi.org/10.1016/j.fluid.2003.12.002
T / K = | 313.3 |  |  | Chart (double-click image to zoom in)
P / bar | x₁ | y₁
26.16 | 0.025 | 0.053
49.94 | 0.428 | 0.588
60.91 | 0.602 | 0.716
70.6 | 0.749 | 0.801
71.7 | 0.766 | 0.811
73.18 | 0.788 | 0.822
Rivollet, F - Chapoy, A - Coquelet, C - Richon, D, Vapor–liquid equilibrium data for the carbon dioxide (CO2) + difluoromethane (R32) system at temperatures from 283.12 to 343.25 K and pressures up to 7.46 MPa, Fluid Phase Equilibria. 218 (2004) 95-101.
https://doi.org/10.1016/j.fluid.2003.12.002
T / K = | 323.34 |  |  | Chart (double-click image to zoom in)
P / bar | x₁ | y₁
32.99 | 0.025 | 0.048
42.26 | 0.168 | 0.276
55.37 | 0.363 | 0.485
67.38 | 0.525 | 0.612
71.82 | 0.582 | 0.644
72.93 | 0.597 | 0.65
74.64 | 0.625 | 0.656
Rivollet, F - Chapoy, A - Coquelet, C - Richon, D, Vapor–liquid equilibrium data for the carbon dioxide (CO2) + difluoromethane (R32) system at temperatures from 283.12 to 343.25 K and pressures up to 7.46 MPa, Fluid Phase Equilibria. 218 (2004) 95-101.
https://doi.org/10.1016/j.fluid.2003.12.002
T / K = | 333.33 |  |  | Chart (double-click image to zoom in)
P / bar | x₁ | y₁
41.7 | 0.031 | 0.052
67.1 | 0.369 | 0.434
70.87 | 0.419 | 0.464
71.91 | 0.433 | 0.465
Rivollet, F - Chapoy, A - Coquelet, C - Richon, D, Vapor–liquid equilibrium data for the carbon dioxide (CO2) + difluoromethane (R32) system at temperatures from 283.12 to 343.25 K and pressures up to 7.46 MPa, Fluid Phase Equilibria. 218 (2004) 95-101.
https://doi.org/10.1016/j.fluid.2003.12.002
T / K = | 343.23 |  |  | Chart (double-click image to zoom in)
P / bar | x₁ | y₁
54.27 | 0.069 | 0.088
58.52 | 0.119 | 0.154
62.5 | 0.167 | 0.201
65.19 | 0.204 | 0.229
65.89 | 0.217 | 0.228
Additional data with unitary variance
Critical point |  |  |  | Chart (double-click image to zoom in)
Rivollet, F - Chapoy, A - Coquelet, C - Richon, D, Vapor–liquid equilibrium data for the carbon dioxide (CO2) + difluoromethane (R32) system at temperatures from 283.12 to 343.25 K and pressures up to 7.46 MPa, Fluid Phase Equilibria. 218 (2004) 95-101.
https://doi.org/10.1016/j.fluid.2003.12.002
T / K | P / bar | x₁
309.82 | 74.97 | 0.9
315.33 | 75.77 | 0.8
320.68 | 75.98 | 0.7
325.95 | 75.48 | 0.6
331.09 | 74.11 | 0.5
336 | 71.87 | 0.4
340.04 | 68.82 | 0.3
344.47 | 65.53 | 0.2
348.25 | 61.96 | 0.1
Diefenbacher, A. - Türk, M., (Vapour+liquid) Equilibria of binary mixtures of CO2, CH2F2, CHF3, and SF6, The Journal of Chemical Thermodynamics. 34 (2002) 1361-1375.
https://doi.org/10.1016/S0021-9614(02)00123-4
T / K | P / bar | x₁
309.99 | 74.75 | 0.891
310.39 | 74.81 | 0.883
318.29 | 75.47 | 0.743
324.76 | 74.91 | 0.626
330.71 | 73.27 | 0.509
330.95 | 73.17 | 0.501
341.63 | 67.06 | 0.263
343.09 | 65.86 | 0.226
Kordikowski, Andreas - Robertson, Duncan G. - Poliakoff, Martyn - DiNoia, Todd D. - McHugh, Mark - Aguiar-Ricardo, Ana, Acoustic Determination of the Critical Surfaces in the Ternary Systems CO2 + CH2F2 + CF3CH2F and CO + C2H4 + CH3CHCH2 and in Their Binary Subsystems, The Journal of Physical Chemistry B. 101 (1997) 5853-5862.
https://doi.org/10.1021/jp963061l
T / K | P / bar | x₁
311.9 | 74.7 | 0.84
321.8 | 75 | 0.66
331.1 | 72.9 | 0.46
344.8 | 64.7 | 0.18

## 909_2630
Name | CARBON DIOXIDE |  | 1,1,1,2,3,3,3-HEPTAFLUOROPROPANE
CAS | 124-38-9 |  | 431-89-0
Critical temperature / K | 304.21 |  | 374.83
Critical pressure / bar | 73.83 |  | 29.116
Acentric factor | 0.224 |  | 0.355
Source: DIPPR May 2017
Phase equilibrium data
Isothermal phase equilibrium data
Valtz, A. - Coquelet, C. - Baba-Ahmed, A. - Richon, D., Vapor–liquid equilibrium data for the CO2 + 1,1,1,2,3,3,3,-heptafluoropropane (R227ea) system at temperatures from 276.01 to 367.30 K and pressures up to 7.4 MPa, Fluid Phase Equilibria. 207 (2003) 53-67.
https://doi.org/10.1016/S0378-3812(02)00326-6
T / K = | 276.01 |  |  | Chart (double-click image to zoom in)
P / bar | x₁ | y₁
4.566 | 0.0934 | 0.5408
6.378 | 0.1592 | 0.6822
9.358 | 0.2615 | 0.7944
13.352 | 0.395 | 0.868
17.432 | 0.5188 | 0.907
21.842 | 0.6434 | 0.9366
25.847 | 0.7471 | 0.9561
29.437 | 0.8335 | 0.9696
31.932 | 0.8887 | 0.9779
34.423 | 0.94 | 0.9875
Kim, Seol A. - Lim, Jong Sung - Kang, Jeong Won, Isothermal Vapor−Liquid Equilibria for the Binary System of Carbon Dioxide (CO2) + 1,1,1,2,3,3,3-Heptafluoropropane (R-227ea), Journal of Chemical & Engineering Data. 55 (2010) 4999-5003.
https://doi.org/10.1021/je100583z
T / K = | 278.15 |  |  | Chart (double-click image to zoom in)
P / bar | x₁ | y₁
4.14 | 0.076 | 0.433
6.43 | 0.148 | 0.638
11.12 | 0.301 | 0.81
15.27 | 0.419 | 0.874
20.03 | 0.558 | 0.92
23.51 | 0.656 | 0.944
27.1 | 0.746 | 0.961
30.99 | 0.834 | 0.976
33.96 | 0.897 | 0.986
35.72 | 0.928 | 0.991
36.13 | 0.933 | 0.992
Kim, Seol A. - Lim, Jong Sung - Kang, Jeong Won, Isothermal Vapor−Liquid Equilibria for the Binary System of Carbon Dioxide (CO2) + 1,1,1,2,3,3,3-Heptafluoropropane (R-227ea), Journal of Chemical & Engineering Data. 55 (2010) 4999-5003.
https://doi.org/10.1021/je100583z
T / K = | 288.15 |  |  | Chart (double-click image to zoom in)
P / bar | x₁ | y₁
7.65 | 0.115 | 0.538
13.1 | 0.263 | 0.748
19.1 | 0.414 | 0.847
23.51 | 0.52 | 0.886
27.58 | 0.609 | 0.911
31.03 | 0.686 | 0.93
34.68 | 0.757 | 0.947
37.85 | 0.813 | 0.959
42.06 | 0.883 | 0.973
45.57 | 0.929 | 0.984
Valtz, A. - Coquelet, C. - Baba-Ahmed, A. - Richon, D., Vapor–liquid equilibrium data for the CO2 + 1,1,1,2,3,3,3,-heptafluoropropane (R227ea) system at temperatures from 276.01 to 367.30 K and pressures up to 7.4 MPa, Fluid Phase Equilibria. 207 (2003) 53-67.
https://doi.org/10.1016/S0378-3812(02)00326-6
T / K = | 293.15 |  |  | Chart (double-click image to zoom in)
P / bar | x₁ | y₁
5.341 | 0.0423 | 0.275
6.599 | 0.0774 | 0.4153
7.964 | 0.1125 | 0.5189
11.036 | 0.1887 | 0.6622
14.506 | 0.2752 | 0.7528
20.758 | 0.4184 | 0.8385
28.931 | 0.5886 | 0.8953
37.823 | 0.7482 | 0.936
44.873 | 0.8539 | 0.961
50.116 | 0.9216 | 0.9769
52.605 | 0.9518 | 0.9853
Kim, Seol A. - Lim, Jong Sung - Kang, Jeong Won, Isothermal Vapor−Liquid Equilibria for the Binary System of Carbon Dioxide (CO2) + 1,1,1,2,3,3,3-Heptafluoropropane (R-227ea), Journal of Chemical & Engineering Data. 55 (2010) 4999-5003.
https://doi.org/10.1021/je100583z
T / K = | 298.15 |  |  | Chart (double-click image to zoom in)
P / bar | x₁ | y₁
9.45 | 0.11 | 0.47
14.48 | 0.227 | 0.683
18.89 | 0.326 | 0.78
22.82 | 0.407 | 0.829
29.3 | 0.537 | 0.882
35.44 | 0.649 | 0.914
41.02 | 0.741 | 0.931
47.37 | 0.83 | 0.947
53.57 | 0.905 | 0.967
57.85 | 0.948 | 0.979
Valtz, A. - Coquelet, C. - Baba-Ahmed, A. - Richon, D., Vapor–liquid equilibrium data for the CO2 + 1,1,1,2,3,3,3,-heptafluoropropane (R227ea) system at temperatures from 276.01 to 367.30 K and pressures up to 7.4 MPa, Fluid Phase Equilibria. 207 (2003) 53-67.
https://doi.org/10.1016/S0378-3812(02)00326-6
T / K = | 303.15 |  |  | Chart (double-click image to zoom in)
P / bar | x₁ | y₁
6.556 | 0.0312 | 0.1894
8.491 | 0.0767 | 0.3752
11.931 | 0.1559 | 0.5598
15.947 | 0.2432 | 0.6768
21.875 | 0.3619 | 0.7744
28.907 | 0.4899 | 0.8353
36.928 | 0.6202 | 0.8806
45.827 | 0.746 | 0.9167
53.774 | 0.84 | 0.9424
60.664 | 0.9103 | 0.9618
65.547 | 0.9532 | 0.9772
68.799 | 0.9779 | 0.9885
Valtz, A. - Coquelet, C. - Baba-Ahmed, A. - Richon, D., Vapor–liquid equilibrium data for the CO2 + 1,1,1,2,3,3,3,-heptafluoropropane (R227ea) system at temperatures from 276.01 to 367.30 K and pressures up to 7.4 MPa, Fluid Phase Equilibria. 207 (2003) 53-67.
https://doi.org/10.1016/S0378-3812(02)00326-6
T / K = | 305.17 |  |  | Chart (double-click image to zoom in)
P / bar | x₁ | y₁
10.143 | 0.1083 | 0.4431
20 | 0.3108 | 0.731
29.975 | 0.4899 | 0.8317
39.966 | 0.6448 | 0.8848
49.859 | 0.7736 | 0.9149
58.863 | 0.8708 | 0.9453
Kim, Seol A. - Lim, Jong Sung - Kang, Jeong Won, Isothermal Vapor−Liquid Equilibria for the Binary System of Carbon Dioxide (CO2) + 1,1,1,2,3,3,3-Heptafluoropropane (R-227ea), Journal of Chemical & Engineering Data. 55 (2010) 4999-5003.
https://doi.org/10.1021/je100583z
T / K = | 308.15 |  |  | Chart (double-click image to zoom in)
P / bar | x₁ | y₁
10.14 | 0.088 | 0.421
18.2 | 0.242 | 0.665
25.51 | 0.376 | 0.768
33.03 | 0.506 | 0.823
44.82 | 0.687 | 0.885
49.71 | 0.745 | 0.9
56.61 | 0.826 | 0.916
61.29 | 0.873 | 0.929
Valtz, A. - Coquelet, C. - Baba-Ahmed, A. - Richon, D., Vapor–liquid equilibrium data for the CO2 + 1,1,1,2,3,3,3,-heptafluoropropane (R227ea) system at temperatures from 276.01 to 367.30 K and pressures up to 7.4 MPa, Fluid Phase Equilibria. 207 (2003) 53-67.
https://doi.org/10.1016/S0378-3812(02)00326-6
T / K = | 313.15 |  |  | Chart (double-click image to zoom in)
P / bar | x₁ | y₁
9.918 | 0.0596 | 0.276
13.022 | 0.1213 | 0.4468
17.83 | 0.2097 | 0.5982
23.864 | 0.316 | 0.7046
29.856 | 0.4152 | 0.7693
36.832 | 0.523 | 0.8198
43.831 | 0.6206 | 0.8551
50.909 | 0.707 | 0.8797
56.829 | 0.7691 | 0.8988
61.118 | 0.8119 | 0.9098
64.782 | 0.8442 | 0.9186
67.879 | 0.8695 | 0.9254
69.506 | 0.8832 | 0.9285
70.737 | 0.8943 | 0.9298
71.921 | 0.9048 | 0.9303
Kim, Seol A. - Lim, Jong Sung - Kang, Jeong Won, Isothermal Vapor−Liquid Equilibria for the Binary System of Carbon Dioxide (CO2) + 1,1,1,2,3,3,3-Heptafluoropropane (R-227ea), Journal of Chemical & Engineering Data. 55 (2010) 4999-5003.
https://doi.org/10.1021/je100583z
T / K = | 318.15 |  |  | Chart (double-click image to zoom in)
P / bar | x₁ | y₁
13.72 | 0.108 | 0.393
20.13 | 0.214 | 0.589
27.72 | 0.336 | 0.707
33.44 | 0.42 | 0.754
38.2 | 0.487 | 0.784
47.99 | 0.617 | 0.824
54.54 | 0.693 | 0.848
60.95 | 0.764 | 0.863
Kim, Seol A. - Lim, Jong Sung - Kang, Jeong Won, Isothermal Vapor−Liquid Equilibria for the Binary System of Carbon Dioxide (CO2) + 1,1,1,2,3,3,3-Heptafluoropropane (R-227ea), Journal of Chemical & Engineering Data. 55 (2010) 4999-5003.
https://doi.org/10.1021/je100583z
T / K = | 328.15 |  |  | Chart (double-click image to zoom in)
P / bar | x₁ | y₁
16.55 | 0.105 | 0.345
23.99 | 0.216 | 0.542
31.03 | 0.314 | 0.648
37.99 | 0.406 | 0.716
43.85 | 0.481 | 0.745
49.3 | 0.545 | 0.76
56.61 | 0.631 | 0.774
62.81 | 0.699 | 0.78
Valtz, A. - Coquelet, C. - Baba-Ahmed, A. - Richon, D., Vapor–liquid equilibrium data for the CO2 + 1,1,1,2,3,3,3,-heptafluoropropane (R227ea) system at temperatures from 276.01 to 367.30 K and pressures up to 7.4 MPa, Fluid Phase Equilibria. 207 (2003) 53-67.
https://doi.org/10.1016/S0378-3812(02)00326-6
T / K = | 333.15 |  |  | Chart (double-click image to zoom in)
P / bar | x₁ | y₁
13.69 | 0.0308 | 0.12
18.202 | 0.101 | 0.3176
23.899 | 0.1896 | 0.4701
29.974 | 0.274 | 0.5704
36.513 | 0.3619 | 0.6428
42.966 | 0.4417 | 0.6903
49.977 | 0.5231 | 0.7322
55.951 | 0.5899 | 0.7533
60.181 | 0.636 | 0.761
62.945 | 0.667 | 0.7628
65.034 | 0.6886 | 0.7614
66.457 | 0.7118 | 0.7559
Valtz, A. - Coquelet, C. - Baba-Ahmed, A. - Richon, D., Vapor–liquid equilibrium data for the CO2 + 1,1,1,2,3,3,3,-heptafluoropropane (R227ea) system at temperatures from 276.01 to 367.30 K and pressures up to 7.4 MPa, Fluid Phase Equilibria. 207 (2003) 53-67.
https://doi.org/10.1016/S0378-3812(02)00326-6
T / K = | 353.15 |  |  | Chart (double-click image to zoom in)
P / bar | x₁ | y₁
20.983 | 0.0339 | 0.0897
24.903 | 0.0871 | 0.2023
28.951 | 0.1402 | 0.2929
33.031 | 0.1914 | 0.3588
37.351 | 0.2435 | 0.414
40.976 | 0.2864 | 0.4497
45.032 | 0.3357 | 0.4804
48.324 | 0.3756 | 0.4972
50.14 | 0.3996 | 0.5032
52.042 | 0.4298 | 0.4985
52.734 | 0.4466 | 0.4871
Valtz, A. - Coquelet, C. - Baba-Ahmed, A. - Richon, D., Vapor–liquid equilibrium data for the CO2 + 1,1,1,2,3,3,3,-heptafluoropropane (R227ea) system at temperatures from 276.01 to 367.30 K and pressures up to 7.4 MPa, Fluid Phase Equilibria. 207 (2003) 53-67.
https://doi.org/10.1016/S0378-3812(02)00326-6
T / K = | 367.3 |  |  | Chart (double-click image to zoom in)
P / bar | x₁ | y₁
26.866 | 0.0246 | 0.0453
28.856 | 0.0506 | 0.086
30.862 | 0.0763 | 0.1222
33.137 | 0.1058 | 0.1601
34.966 | 0.1299 | 0.1833
36.889 | 0.1571 | 0.2053
38.395 | 0.1843 | 0.2146

## 909_2650
Name | CARBON DIOXIDE |  | 1,1,1,2-TETRAFLUOROETHANE
CAS | 124-38-9 |  | 811-97-2
Critical temperature / K | 304.21 |  | 374.18
Critical pressure / bar | 73.83 |  | 40.56
Acentric factor | 0.224 |  | 0.327
Source: DIPPR May 2017
Phase equilibrium data
Isothermal phase equilibrium data
Duran-Valencia, C. - Pointurier, G. - Valtz, A. - Guilbot, P. - Richon, D., Vapor−Liquid Equilibrium (VLE) Data for the Carbon Dioxide (CO2) + 1,1,1,2-Tetrafluoroethane (R134a) System at Temperatures from 252.95 K to 292.95 K and Pressures up to 2 MPa, Journal of Chemical & Engineering Data. 47 (2002) 59-61.
https://doi.org/10.1021/je010075y
T / K = | 252.95 |  |  | Chart (double-click image to zoom in)
P / bar | x₁ | y₁
5.08 | 0.223 | 0.772
6.83 | 0.326 | 0.848
8 | 0.393 | 0.878
10.03 | 0.506 | 0.919
13.57 | 0.697 | 0.954
15.76 | 0.81 | 0.974
16.85 | 0.867 | 0.983
Duran-Valencia, C. - Pointurier, G. - Valtz, A. - Guilbot, P. - Richon, D., Vapor−Liquid Equilibrium (VLE) Data for the Carbon Dioxide (CO2) + 1,1,1,2-Tetrafluoroethane (R134a) System at Temperatures from 252.95 K to 292.95 K and Pressures up to 2 MPa, Journal of Chemical & Engineering Data. 47 (2002) 59-61.
https://doi.org/10.1021/je010075y
T / K = | 272.75 |  |  | Chart (double-click image to zoom in)
P / bar | x₁ | y₁
5.34 | 0.087 | 0.468
6.98 | 0.149 | 0.607
8.62 | 0.213 | 0.695
9.77 | 0.254 | 0.738
11.55 | 0.314 | 0.793
14.54 | 0.416 | 0.849
16.07 | 0.466 | 0.871
18.21 | 0.536 | 0.895
20.33 | 0.606 | 0.916
Silva-Oliver, G. - Galicia-Luna, L.A., Vapor–liquid equilibria for carbon dioxide + 1,1,1,2-tetrafluoroethane (R-134a) systems at temperatures from 329 to 354 K and pressures upto 7.37 MPa, Fluid Phase Equilibria. 199 (2002) 213-222.
https://doi.org/10.1016/S0378-3812(01)00816-0
T / K = | 329.6 |  |  | Chart (double-click image to zoom in)
P / bar | x₁ | y₁
19.91 | 0.0821 | 0.2412
27.85 | 0.2005 | 0.4497
34.16 | 0.2904 | 0.5566
39.44 | 0.3467 | 0.6057
46.06 | 0.4225 | 0.657
53.73 | 0.5102 | 0.7068
59.82 | 0.5751 | 0.7363
68.13 | 0.6627 | 0.7637
71.29 | 0.7008 | 0.7693
73.69 | 0.745 | 0.764
Lim, Jong Sung - Jin, Jung Min - Yoo, Ki-Pung, VLE measurement for binary systems of CO2+1,1,1,2-tetrafluoroethane (HFC-134a) at high pressures, The Journal of Supercritical Fluids. 44 (2008) 279-283.
https://doi.org/10.1016/j.supflu.2007.09.025
T / K = | 333.15 |  |  | Chart (double-click image to zoom in)
P / bar | x₁ | y₁
24.3 | 0.102 | 0.241
28.3 | 0.159 | 0.35
35 | 0.242 | 0.454
41 | 0.325 | 0.539
50.9 | 0.444 | 0.629
58.9 | 0.548 | 0.69
68 | 0.636 | 0.712
69.9 | 0.663 | 0.701
Silva-Oliver, G. - Galicia-Luna, L.A., Vapor–liquid equilibria for carbon dioxide + 1,1,1,2-tetrafluoroethane (R-134a) systems at temperatures from 329 to 354 K and pressures upto 7.37 MPa, Fluid Phase Equilibria. 199 (2002) 213-222.
https://doi.org/10.1016/S0378-3812(01)00816-0
T / K = | 339.1 |  |  | Chart (double-click image to zoom in)
P / bar | x₁ | y₁
23.05 | 0.0666 | 0.1781
28.38 | 0.1378 | 0.3141
35.01 | 0.2223 | 0.4341
41 | 0.2952 | 0.5087
50.91 | 0.4042 | 0.5939
58.91 | 0.4876 | 0.6399
65.65 | 0.5564 | 0.6638
70.98 | 0.6266 | 0.6612
Silva-Oliver, G. - Galicia-Luna, L.A., Vapor–liquid equilibria for carbon dioxide + 1,1,1,2-tetrafluoroethane (R-134a) systems at temperatures from 329 to 354 K and pressures upto 7.37 MPa, Fluid Phase Equilibria. 199 (2002) 213-222.
https://doi.org/10.1016/S0378-3812(01)00816-0
T / K = | 354 |  |  | Chart (double-click image to zoom in)
P / bar | x₁ | y₁
32.5 | 0.0826 | 0.1733
39 | 0.1564 | 0.2832
46.4 | 0.2343 | 0.3735
55.63 | 0.3433 | 0.4383
60.43 | 0.392 | 0.456
Additional data with unitary variance
Critical point |  |  |  | Chart (double-click image to zoom in)
Uchida, Yuko - Yasumoto, Masahiko - Yamada, Yasufu - Ochi, Kenji - Furuya, Takeshi - Otake, Katsuto, Critical Properties of Four HFE + HFC Binary Systems: Trifluoromethoxymethane (HFE-143m) + Pentafluoroethane (HFC-125), + 1,1,1,2-Tetrafluoroethane (HFC-134a), + 1,1,1,2,3,3,3-Heptafluoropropane (HFC-227ea), and + 1,1,1,2,3,3-Hexafluoropropane (HFC-236ea), Journal of Chemical & Engineering Data. 49 (2004) 1615-1621.
https://doi.org/10.1021/je0499723
T / K | P / bar | x₁
310.05 | 74.12 | 0.942
317.55 | 74.74 | 0.88
326.5 | 74.26 | 0.778
334.6 | 72.39 | 0.665
347.65 | 65.91 | 0.502
356.25 | 59.43 | 0.379
363.65 | 52.67 | 0.249
370.25 | 45.37 | 0.12

## 1051_1521
Name | ACETONE |  | CHLOROFORM
CAS | 67-64-1 |  | 67-66-3
Critical temperature / K | 508.2 |  | 536.4
Critical pressure / bar | 47.01 |  | 54.72
Acentric factor | 0.307 |  | 0.222
Source: DIPPR May 2017
Phase equilibrium data
Isothermal phase equilibrium data
Röck, H. - Schröder, W., Dampf-Flüssigkeits-Gleichgewichtsmessungen im System Azeton-Chloroform, Z. Phys. Chem. NF. 11 (1957) 41-55.
https://doi.org/10.1524/zpch.1957.11.1_2.041
T / K = | 288.15 |  |  | Chart (double-click image to zoom in)
P / bar | x₁ | y₁
0.15585 | 0.105 | 0.05
0.14412 | 0.214 | 0.141
0.13799 | 0.301 | 0.247
0.13466 | 0.405 | 0.41
0.13772 | 0.507 | 0.573
0.14465 | 0.595 | 0.693
0.15572 | 0.686 | 0.803
0.16932 | 0.797 | 0.896
0.18212 | 0.892 | 0.952
Röck, H. - Schröder, W., Dampf-Flüssigkeits-Gleichgewichtsmessungen im System Azeton-Chloroform, Z. Phys. Chem. NF. 11 (1957) 41-55.
https://doi.org/10.1524/zpch.1957.11.1_2.041
T / K = | 293.15 |  |  | Chart (double-click image to zoom in)
P / bar | x₁ | y₁
0.19705 | 0.105 | 0.053
0.18318 | 0.214 | 0.141
0.17492 | 0.302 | 0.252
0.17199 | 0.405 | 0.41
0.17559 | 0.507 | 0.569
0.18438 | 0.595 | 0.687
0.19705 | 0.685 | 0.796
0.21398 | 0.797 | 0.893
0.22905 | 0.893 | 0.952
Röck, H. - Schröder, W., Dampf-Flüssigkeits-Gleichgewichtsmessungen im System Azeton-Chloroform, Z. Phys. Chem. NF. 11 (1957) 41-55.
https://doi.org/10.1524/zpch.1957.11.1_2.041
T / K = | 303.15 |  |  | Chart (double-click image to zoom in)
P / bar | x₁ | y₁
0.30411 | 0.105 | 0.056
0.28704 | 0.197 | 0.136
0.27384 | 0.299 | 0.255
0.26944 | 0.4 | 0.409
0.27638 | 0.503 | 0.567
0.28904 | 0.591 | 0.689
0.30931 | 0.697 | 0.806
0.33197 | 0.801 | 0.889
0.35584 | 0.899 | 0.953
Kudryavtseva, L.S. - Susarev, M.P., Liquid-​vapor equilibrium in systems chloroform-​hexane and acetone-​chloroform, J. Appl. Chem. USSR. 36 (1963) 1231-1237.
T / K = | 308.15 |  |  | Chart (double-click image to zoom in)
P / bar | x₁ | y₁
0.3729 | 0.1007 | 0.059
0.35277 | 0.2007 | 0.144
0.33891 | 0.3018 | 0.27
0.33517 | 0.3982 | 0.41
0.34411 | 0.4987 | 0.558
0.3589 | 0.5905 | 0.68
0.38424 | 0.6972 | 0.805
0.40997 | 0.7961 | 0.888
0.4361 | 0.8921 | 0.951
Kudryavtseva, L.S. - Susarev, M.P., Liquid-​vapor equilibrium in systems chloroform-​hexane and acetone-​chloroform, J. Appl. Chem. USSR. 36 (1963) 1231-1237.
T / K = | 318.15 |  |  | Chart (double-click image to zoom in)
P / bar | x₁ | y₁
0.55369 | 0.1005 | 0.061
0.52649 | 0.2005 | 0.143
0.50889 | 0.3013 | 0.267
0.50663 | 0.3967 | 0.408
0.52036 | 0.488 | 0.545
0.53836 | 0.5915 | 0.676
0.57222 | 0.6945 | 0.8
0.60742 | 0.7941 | 0.883
0.64648 | 0.8936 | 0.949
Vilim, O. - Hala, E. - Fried, V. - Pick, J., Liquid-​vapor equilibria. XII. Fractional steam distillation of the system o-​nitroethylbenzene-​p-​nitroethylbenzene, Chem. Listy. 48 (1954) 1109-1113.
T / K = | 323.15 |  |  | Chart (double-click image to zoom in)
P / bar | x₁ | y₁
0.68501 | 0.023 | 0.0086
0.67634 | 0.05 | 0.0201
0.66381 | 0.09 | 0.0408
0.66048 | 0.1 | 0.0464
0.64928 | 0.135 | 0.0719
0.64421 | 0.152 | 0.0863
0.64155 | 0.16 | 0.0935
0.62768 | 0.204 | 0.1383
0.61902 | 0.236 | 0.176
0.61488 | 0.25 | 0.193
0.60875 | 0.3 | 0.2582
0.60555 | 0.35 | 0.3382
0.60528 | 0.364 | 0.3608
0.60542 | 0.368 | 0.3675
0.60542 | 0.3683 | 0.3683 | AZEO
0.60568 | 0.39 | 0.4032
0.60648 | 0.42 | 0.4511
0.61035 | 0.45 | 0.4963
0.61422 | 0.469 | 0.524
0.62168 | 0.5 | 0.567
0.63168 | 0.539 | 0.6211
0.63461 | 0.55 | 0.637
0.64848 | 0.6 | 0.6978
0.65208 | 0.612 | 0.7113
0.65501 | 0.622 | 0.7222
0.66381 | 0.65 | 0.7528
0.68234 | 0.7 | 0.8028
0.70288 | 0.75 | 0.8515
0.72487 | 0.8 | 0.8955
0.74794 | 0.85 | 0.9319
0.771 | 0.9 | 0.9614
0.79433 | 0.95 | 0.9829
Beckmann, E. - Faust, O., Die Dampfspannung der Aceton-Chloroformgemische in Abhängigkeit von der Temperatur, Zeitschrift für Physikalische Chemie. 89U (1914)
https://doi.org/10.1515/zpch-1914-8917
T / K = | 328.25 |  |  | Chart (double-click image to zoom in)
P / bar | x₁ | y₁
0.80127 | 0.118 | 0.091
0.76994 | 0.234 | 0.19
0.74687 | 0.36 | 0.36 | AZEO
0.74874 | 0.385 | 0.4
0.7698 | 0.508 | 0.557
0.7966 | 0.582 | 0.677
0.81753 | 0.645 | 0.738
0.85273 | 0.721 | 0.812
0.92646 | 0.9 | 0.944
Isobaric phase equilibrium data
Segura, Hugo - Mejía, Andrés - Reich, Ricardo - Wisniak, Jaime - Loras, Sonia, Isobaric Vapor-Liquid Equilibria and Densities for the Binary Systems Oxolane + Ethyl 1,1-Dimethylethyl Ether, Oxolane + 2-Propanol and Propan-2-One + Trichloromethane, Physics and Chemistry of Liquids. 41 (2003) 283-301.
https://doi.org/10.1080/0031910021000044456
P / bar = | 0.94 |  |  | Chart (double-click image to zoom in)
T / K | x₁ | y₁
332.47 | 0.042 | 0.024
333.16 | 0.102 | 0.065
333.66 | 0.151 | 0.107
334.05 | 0.183 | 0.138
334.58 | 0.234 | 0.19
334.94 | 0.274 | 0.238
335.15 | 0.321 | 0.297
335.22 | 0.35 | 0.345
335.16 | 0.374 | 0.374 | AZEO
335.13 | 0.39 | 0.4
335 | 0.417 | 0.433
334.88 | 0.441 | 0.471
334.83 | 0.451 | 0.482
334.42 | 0.507 | 0.56
333.9 | 0.56 | 0.629
333.27 | 0.609 | 0.691
332.7 | 0.647 | 0.739
331.81 | 0.706 | 0.8
331.05 | 0.755 | 0.845
330.4 | 0.794 | 0.876
329.6 | 0.843 | 0.912
328.85 | 0.889 | 0.943
328.06 | 0.939 | 0.972
Property change of mixing data
Enthalpy of mixing
Sabinin, V.E. - Belousov, V.P. - Morachevskii, A.G., Heats of mixing and evaporation in the acetonechloroform system, Izv. Vyssh. Uchebn. Zaved. Khim. Khim. Tekhnol. 10 (1967) 34-38.
T / K = | 283.15 |  |  | Chart (double-click image to zoom in)
P / bar = | UNKNOWN (1.0132)
hᴹ / J.mol⁻¹ | x₁
-1243.5 | 0.167
-1871.5 | 0.333
-1946.9 | 0.377
-1972 | 0.39
-1984.5 | 0.459
-1967.8 | 0.523
-1310.5 | 0.727
-937.84 | 0.811
Kulanek, M. - Bittrich, H.J., Heat of solution of the system acetone-​chloroform, Wiss. Z. Tech. Hochsch. Chem. Leuna-Merseburg. 4 (1962) 139-141.
T / K = | 287.15 |  |  | Chart (double-click image to zoom in)
P / bar = | UNKNOWN (1.0132)
hᴹ / J.mol⁻¹ | x₁
-1477.9 | 0.186
-2089.2 | 0.34
-2202.3 | 0.469
-2106 | 0.578
-1829.6 | 0.673
-1461.2 | 0.755
-979.71 | 0.827
-632.21 | 0.891
Akamatsu, Yutaka - Ogawa, Hideo - Murakami, Sachio, Molar excess enthalpies, molar excess volumes and molar isentropic compressions of mixtures of 2-propanone with heptane, benzene and trichloromethane at 298.15 K, Thermochimica Acta. 113 (1987) 141-150.
https://doi.org/10.1016/0040-6031(87)88317-X
T / K = | 298.15 |  |  | Chart (double-click image to zoom in)
P / bar = | UNKNOWN (1.0132)
hᴹ / J.mol⁻¹ | x₁
-402.1 | 0.05
-764.6 | 0.1001
-1091.4 | 0.1501
-1362.4 | 0.2001
-1588.7 | 0.2501
-1756.8 | 0.3001
-1870.7 | 0.3501
-1933.5 | 0.4001
-1941 | 0.4502
-1904.4 | 0.5002
-1822 | 0.5501
-1705.7 | 0.6001
-1554 | 0.6501
-1381.6 | 0.7001
-1179.2 | 0.7501
-970.5 | 0.8001
-741.6 | 0.8501
-501.2 | 0.9
-227.7 | 0.95
Nagata, Isamu - Tamura, Kazuhiro - Tokuriki, Shinji, Excess enthalpies and complex formation of acetonitrile with acetone, chloroform, and benzene, Thermochimica Acta. 47 (1981) 315-331.
https://doi.org/10.1016/0040-6031(81)80110-4
T / K = | 298.15 |  |  | Chart (double-click image to zoom in)
P / bar = | UNKNOWN (1.0132)
hᴹ / J.mol⁻¹ | x₁
-174.6 | 0.0218
-588.2 | 0.0762
-940.3 | 0.1273
-1228.1 | 0.1757
-1475.8 | 0.2249
-1657.9 | 0.2706
-1811.2 | 0.3251
-1899.8 | 0.3812
-1929.5 | 0.4395
-1903.8 | 0.4871
-1840.5 | 0.5321
-1756.3 | 0.5744
-1676.2 | 0.606
-1517.1 | 0.6579
-1327.8 | 0.7113
-1108.6 | 0.7648
-891.5 | 0.8149
-662.6 | 0.8645
-451.2 | 0.9088
-226.9 | 0.9547
-78.2 | 0.9844
Morris, John W. - Mulvey, Patrick J. - Abbott, Michael M. - Van Ness, Hendrick C., Excess thermodynamic functions for ternary systems. I. Acetone-chloroform-methanol at 50.deg., Journal of Chemical & Engineering Data. 20 (1975) 403-405.
https://doi.org/10.1021/je60067a019
T / K = | 323.15 |  |  | Chart (double-click image to zoom in)
P / bar = | UNKNOWN (1.0132)
hᴹ / J.mol⁻¹ | x₁
-137.6 | 0.0185
-382.9 | 0.0527
-670.8 | 0.0961
-1041.9 | 0.1601
-1378.2 | 0.2331
-1602.2 | 0.3017
-1713.9 | 0.3555
-1771.7 | 0.4114
-1772.5 | 0.4672
-1746.7 | 0.5021
-1703.4 | 0.5361
-1433.5 | 0.6583
-1261.4 | 0.711
-1058.6 | 0.7654
-784.4 | 0.8318
-447.4 | 0.9067
-226.8 | 0.9532
Heat capacity of mixing
Fenclova, D. - Dohnal, V. - Perez-Casas, S. - Frigolet, C. - Costas, M., Excess heat capacities, excess enthalpies, and excess volumes of trichloromethane + some oxygenated solvents or + the corresponding homomorphic hydrocarbons at 298.15 K, ELDATA Int. Electron. J. Phys. Chem. Data. 1 (1995) 217-237.
T / K = | 298.15 |  |  | Chart (double-click image to zoom in)
P / bar = | UNKNOWN (1.0132)
cᴘᴹ / J.mol⁻¹.K⁻¹ | x₁
2.21 | 0.1008
3.8 | 0.2041
4.63 | 0.301
4.65 | 0.4021
4.13 | 0.5086
3.06 | 0.6072
1.92 | 0.708
1.15 | 0.7948
0.4 | 0.9006
Yamanaka, Katsuhiko - Ogawa, Hideo - Murakami, Sachio, Excess molar isobaric heat capacities of mixtures of 2-propanone with heptane, benzene, and trichloromethane at 298.15 K, Thermochimica Acta. 169 (1990) 193-201.
https://doi.org/10.1016/0040-6031(90)80145-O
T / K = | 298.15 |  |  | Chart (double-click image to zoom in)
P / bar = | UNKNOWN (1.0132)
cᴘᴹ / J.mol⁻¹.K⁻¹ | x₁
1.29 | 0.05
2.402 | 0.1001
4.262 | 0.2001
5.41 | 0.3001
5.601 | 0.4002
4.941 | 0.5002
3.824 | 0.6002
2.541 | 0.7001
1.364 | 0.8001
0.48 | 0.9001
0.2 | 0.95
Grolier, J. -P. E. - Roux-Desgranges, G. - Berkane, M. - Wilhelm, Emmerich, Heat capacities and densities of mixtures of very polar substances. 3. Mixtures containing either trichloromethane or 1,4-dioxane or diisopropylether, Journal of Solution Chemistry. 23 (1994) 153-166.
https://doi.org/10.1007/BF00973543
T / K = | 298.15 |  |  | Chart (double-click image to zoom in)
P / bar = | UNKNOWN (1.0132)
cᴘᴹ / J.mol⁻¹.K⁻¹ | x₁
1.855 | 0.0653
3.195 | 0.1398
4.184 | 0.2143
5.179 | 0.3182
5.275 | 0.4047
5.037 | 0.4562
4.143 | 0.5541
3.101 | 0.634
1.763 | 0.7492
1.143 | 0.8201
0.634 | 0.8836
0.219 | 0.9517
Additional data with unitary variance
Critical point |  |  |  | Chart (double-click image to zoom in)
Jaubert, Jean-Noël - Privat, Romain - Juntarachat, Niramol, General reflection on critical negative azeotropy and upgrade of the Bancroft's rule with application to the acetone+chloroform binary system, The Journal of Supercritical Fluids. 94 (2014) 17-29.
https://doi.org/10.1016/j.supflu.2014.06.014
T / K | P / bar | x₁
510.68 | 47.6 | 0.9215
513.52 | 48.25 | 0.8486
515.78 | 48.54 | 0.7852
518.63 | 49.26 | 0.7001
521.04 | 49.99 | 0.6195
521.86 | 50.07 | 0.6009
523.15 | 50.35 | 0.5455
524.86 | 50.84 | 0.5053
525.56 | 50.82 | 0.4834
527.52 | 51.54 | 0.4174
527.64 | 51.48 | 0.3895
529.98 | 52.13 | 0.3082
530.31 | 52.05 | 0.305
531.8 | 52.62 | 0.2015
532.19 | 52.51 | 0.2006
532.96 | 52.95 | 0.1597

## 1053_1529
Name | 3-PENTANONE |  | 1,1,2,2-TETRACHLOROETHANE
CAS | 96-22-0 |  | 79-34-5
Critical temperature / K | 560.95 |  | 645
Critical pressure / bar | 37.4 |  | 40.9
Acentric factor | 0.345 |  | 0.247
Source: DIPPR May 2017
Phase equilibrium data
Isothermal phase equilibrium data
Teodorescu, Mariana - Aim, Karel - Wichterle, Ivan, Isothermal vapour–liquid equilibria for pentan-3-one+1,4- dichlorobutane, +trichloromethane, +1,1,1-trichloroethane, +1,1,2,2-tetrachloroethane binary mixtures, Fluid Phase Equilibria. 147 (1998) 215-228.
https://doi.org/10.1016/S0378-3812(98)00235-0
T / K = | 343.15 |  |  | Chart (double-click image to zoom in)
P / bar | x₁ | y₁
0.076514 | 0.0399 | 0.0767
0.079647 | 0.0819 | 0.1551
0.088459 | 0.1666 | 0.3231
0.094512 | 0.2122 | 0.4109
0.10443 | 0.271 | 0.52
0.11306 | 0.316 | 0.5949
0.12576 | 0.3728 | 0.6765
0.13715 | 0.422 | 0.7324
0.15123 | 0.4707 | 0.7878
0.17519 | 0.5405 | 0.852
0.19432 | 0.592 | 0.8889
0.21393 | 0.6459 | 0.9166
0.22041 | 0.6593 | 0.9258
0.24179 | 0.7135 | 0.946
0.25581 | 0.7512 | 0.9597
0.26161 | 0.7653 | 0.9643
0.27896 | 0.8083 | 0.9744
Teodorescu, Mariana - Aim, Karel - Wichterle, Ivan, Isothermal vapour–liquid equilibria for pentan-3-one+1,4- dichlorobutane, +trichloromethane, +1,1,1-trichloroethane, +1,1,2,2-tetrachloroethane binary mixtures, Fluid Phase Equilibria. 147 (1998) 215-228.
https://doi.org/10.1016/S0378-3812(98)00235-0
T / K = | 353.15 |  |  | Chart (double-click image to zoom in)
P / bar | x₁ | y₁
0.11703 | 0.0399 | 0.0788
0.12183 | 0.0819 | 0.1562
0.13566 | 0.1676 | 0.3262
0.14278 | 0.2081 | 0.3979
0.15536 | 0.2618 | 0.4924
0.16983 | 0.3139 | 0.5814
0.18537 | 0.3657 | 0.6555
0.21206 | 0.4329 | 0.7456
0.23689 | 0.4914 | 0.8055
0.26721 | 0.5581 | 0.8612
0.2949 | 0.6133 | 0.8954
0.32803 | 0.6774 | 0.9267
0.37825 | 0.7653 | 0.9616
0.40485 | 0.8148 | 0.9726
0.46183 | 0.9285 | 0.9927
0.47548 | 0.9524 | 0.9963
Teodorescu, Mariana - Aim, Karel - Wichterle, Ivan, Isothermal vapour–liquid equilibria for pentan-3-one+1,4- dichlorobutane, +trichloromethane, +1,1,1-trichloroethane, +1,1,2,2-tetrachloroethane binary mixtures, Fluid Phase Equilibria. 147 (1998) 215-228.
https://doi.org/10.1016/S0378-3812(98)00235-0
T / K = | 363.15 |  |  | Chart (double-click image to zoom in)
P / bar | x₁ | y₁
0.17356 | 0.0399 | 0.0777
0.18157 | 0.084 | 0.1593
0.20141 | 0.1687 | 0.3231
0.21486 | 0.2164 | 0.4099
0.23127 | 0.2669 | 0.4974
0.25427 | 0.3231 | 0.5882
0.28039 | 0.3808 | 0.6717
0.35003 | 0.5337 | 0.8074
0.43001 | 0.6536 | 0.8954
0.47584 | 0.7125 | 0.9267
0.51726 | 0.7662 | 0.9469
0.53178 | 0.7784 | 0.9552
0.53684 | 0.7896 | 0.957
0.57105 | 0.8278 | 0.9716
0.59719 | 0.8631 | 0.9799
0.60182 | 0.8705 | 0.9808
0.64929 | 0.9285 | 0.9918
0.66756 | 0.9552 | 0.9963
Teodorescu, Mariana - Aim, Karel - Wichterle, Ivan, Isothermal vapour–liquid equilibria for pentan-3-one+1,4- dichlorobutane, +trichloromethane, +1,1,1-trichloroethane, +1,1,2,2-tetrachloroethane binary mixtures, Fluid Phase Equilibria. 147 (1998) 215-228.
https://doi.org/10.1016/S0378-3812(98)00235-0
T / K = | 373.15 |  |  | Chart (double-click image to zoom in)
P / bar | x₁ | y₁
0.25133 | 0.0399 | 0.0767
0.26257 | 0.084 | 0.1603
0.28939 | 0.1655 | 0.3139
0.31233 | 0.2212 | 0.416
0.33373 | 0.2689 | 0.4954
0.36936 | 0.3302 | 0.594
0.40513 | 0.4009 | 0.6736
0.50211 | 0.5464 | 0.8083
0.54444 | 0.5978 | 0.8473
0.6073 | 0.6603 | 0.8908
0.65368 | 0.705 | 0.9175
0.73439 | 0.7821 | 0.9515
0.7919 | 0.8325 | 0.9689
0.82683 | 0.8659 | 0.9762
0.82923 | 0.8705 | 0.978
0.83095 | 0.8723 | 0.979
0.91707 | 0.9561 | 0.9954

## 1079_1529
Name | CYCLOPENTANONE |  | 1,1,2,2-TETRACHLOROETHANE
CAS | 120-92-3 |  | 79-34-5
Critical temperature / K | 624.5 |  | 645
Critical pressure / bar | 46 |  | 40.9
Acentric factor | 0.288 |  | 0.247
Source: DIPPR May 2017
Phase equilibrium data
Isothermal phase equilibrium data
Teodorescu, Mariana - Barhala, Alexandru - Dragoescu, Dana, Isothermal (vapour+liquid) equilibria for the binary (cyclopentanone or cyclohexanone with 1,1,2,2-tetrachloroethane) systems at temperatures of (343.15, 353.15, and 363.15)K, The Journal of Chemical Thermodynamics. 38 (2006) 1432-1437.
https://doi.org/10.1016/j.jct.2006.01.010
T / K = | 343.15 |  |  | Chart (double-click image to zoom in)
P / bar | x₁ | y₁
0.071701 | 0.0648 | 0.0497
0.069701 | 0.1045 | 0.0748
0.067501 | 0.158 | 0.1266
0.066301 | 0.2169 | 0.1889
0.065595 | 0.2763 | 0.2718
0.0654 | 0.3038 | 0.3038 | AZEO
0.066395 | 0.3402 | 0.3892
0.067901 | 0.4222 | 0.5284
0.070794 | 0.4803 | 0.626
0.075194 | 0.5527 | 0.7244
0.081607 | 0.626 | 0.8093
0.088006 | 0.696 | 0.8796
0.097205 | 0.7695 | 0.9312
0.1073 | 0.8507 | 0.9648
0.1185 | 0.9149 | 0.9851
0.1256 | 0.9658 | 0.996
0.1283 | 0.9841 | 0.9969
Teodorescu, Mariana - Barhala, Alexandru - Dragoescu, Dana, Isothermal (vapour+liquid) equilibria for the binary (cyclopentanone or cyclohexanone with 1,1,2,2-tetrachloroethane) systems at temperatures of (343.15, 353.15, and 363.15)K, The Journal of Chemical Thermodynamics. 38 (2006) 1432-1437.
https://doi.org/10.1016/j.jct.2006.01.010
T / K = | 353.15 |  |  | Chart (double-click image to zoom in)
P / bar | x₁ | y₁
0.1067 | 0.0623 | 0.0497
0.10401 | 0.1144 | 0.0848
0.10321 | 0.158 | 0.1266
0.1017 | 0.2169 | 0.1959
0.10181 | 0.2741 | 0.2786
0.1007 | 0.2806 | 0.2806 | AZEO
0.1023 | 0.3446 | 0.3892
0.1049 | 0.4222 | 0.5284
0.1092 | 0.4842 | 0.6225
0.1169 | 0.5582 | 0.7244
0.1253 | 0.626 | 0.8107
0.1344 | 0.6943 | 0.8709
0.1478 | 0.7753 | 0.9238
0.1626 | 0.852 | 0.9568
0.1772 | 0.9194 | 0.9832
0.1888 | 0.9658 | 0.9951
Teodorescu, Mariana - Barhala, Alexandru - Dragoescu, Dana, Isothermal (vapour+liquid) equilibria for the binary (cyclopentanone or cyclohexanone with 1,1,2,2-tetrachloroethane) systems at temperatures of (343.15, 353.15, and 363.15)K, The Journal of Chemical Thermodynamics. 38 (2006) 1432-1437.
https://doi.org/10.1016/j.jct.2006.01.010
T / K = | 363.15 |  |  | Chart (double-click image to zoom in)
P / bar | x₁ | y₁
0.16129 | 0.0623 | 0.0522
0.1574 | 0.1144 | 0.0897
0.156 | 0.1556 | 0.1314
0.1538 | 0.2169 | 0.1959
0.1536 | 0.2741 | 0.2853
0.1527 | 0.2746 | 0.2746 | AZEO
0.15529 | 0.344 | 0.3912
0.15969 | 0.4243 | 0.5208
0.1658 | 0.4803 | 0.6225
0.1762 | 0.5527 | 0.7244
0.188 | 0.626 | 0.8079
0.2016 | 0.6927 | 0.8659
0.2221 | 0.7783 | 0.9249
0.2409 | 0.852 | 0.9588
0.2609 | 0.9149 | 0.9832
0.2781 | 0.9658 | 0.9951
0.284 | 0.9841 | 0.9969
Property change of mixing data
Enthalpy of mixing
Pathak, Gopal - Tripathi, A.D. - Phalgune, U.D. - Pradhan, S.D., Enthalpies of mixing of tetrachloroethane with furan, methylfuran, tetrahydrofuran, cyclopentanone and 1,4-dioxane, Thermochimica Acta. 258 (1995) 109-115.
https://doi.org/10.1016/0040-6031(94)02236-H
T / K = | 303.15 |  |  | Chart (double-click image to zoom in)
P / bar = | UNKNOWN (1.0132)
hᴹ / J.mol⁻¹ | x₁
-657 | 0.0697
-1668 | 0.2
-2188 | 0.2819
-2784 | 0.4375
-2767 | 0.5566
-2681 | 0.6132
-2360 | 0.6888
-1659 | 0.7979
-1084 | 0.8685
-796 | 0.9086
-420 | 0.9518
Chadha, Renu - Tripathi, Atri D., Excess Molar Enthalpies of 1,1,2,2-Tetrachloroethane + 2-Methylfuran, + Tetrahydrofuran, + 1,4-Dioxane, and + Cyclopentanone at 308.15 and 318.15 K, Journal of Chemical & Engineering Data. 40 (1995) 645-646.
https://doi.org/10.1021/je00019a024
T / K = | 308.15 |  |  | Chart (double-click image to zoom in)
P / bar = | UNKNOWN (1.0132)
hᴹ / J.mol⁻¹ | x₁
-616 | 0.0697
-1675 | 0.2
-2205 | 0.2819
-2785 | 0.4375
-2788 | 0.5566
-2652 | 0.6132
-2341 | 0.6888
-1666 | 0.7979
-1121 | 0.8685
-787 | 0.9086
-416 | 0.9518
Chadha, Renu - Tripathi, Atri D., Excess Molar Enthalpies of 1,1,2,2-Tetrachloroethane + 2-Methylfuran, + Tetrahydrofuran, + 1,4-Dioxane, and + Cyclopentanone at 308.15 and 318.15 K, Journal of Chemical & Engineering Data. 40 (1995) 645-646.
https://doi.org/10.1021/je00019a024
T / K = | 318.15 |  |  | Chart (double-click image to zoom in)
P / bar = | UNKNOWN (1.0132)
hᴹ / J.mol⁻¹ | x₁
-607 | 0.0682
-1654 | 0.1986
-2189 | 0.2835
-2705 | 0.4167
-2796 | 0.5045
-2631 | 0.6112
-2275 | 0.6995
-1641 | 0.8025
-1082 | 0.8752
-675 | 0.9235
-119 | 0.9867

## 1312_1521
Name | METHYL ACETATE |  | CHLOROFORM
CAS | 79-20-9 |  | 67-66-3
Critical temperature / K | 506.55 |  | 536.4
Critical pressure / bar | 47.5 |  | 54.72
Acentric factor | 0.331 |  | 0.222
Source: DIPPR May 2017
Phase equilibrium data
Isothermal phase equilibrium data
Ohta, Tatsuhiko - Asano, Hisashi - Nagata, Isamu, Thermodynamic study of complex formation in four binary liquid mixtures containing chloroform, Fluid Phase Equilibria. 4 (1980) 105-114.
https://doi.org/10.1016/0378-3812(80)80008-2
T / K = | 313.15 |  |  | Chart (double-click image to zoom in)
P / bar | x₁ | y₁
0.461 | 0.059 | 0.032
0.4398 | 0.132 | 0.083
0.4314 | 0.164 | 0.117
0.41901 | 0.225 | 0.189
0.40621 | 0.356 | 0.346
0.40799 | 0.392 | 0.404
0.4113 | 0.447 | 0.48
0.41321 | 0.473 | 0.517
0.41781 | 0.505 | 0.565
0.4276 | 0.567 | 0.648
0.4361 | 0.604 | 0.691
0.4624 | 0.728 | 0.822
0.4673 | 0.741 | 0.833
0.48 | 0.788 | 0.872
0.493 | 0.841 | 0.908
0.5277 | 0.946 | 0.973
Nagata, Isamu - Hayashida, Hiromichi, Vapor-Liquid Equilibrium Data For The Ternary Systems: Methyl Acetate-2-Propanol-Benzene And Methyl Acetate-Chloroform-Benzene, Journal of Chemical Engineering of Japan. 3 (1970) 161-166.
https://doi.org/10.1252/jcej.3.161
T / K = | 323.15 |  |  | Chart (double-click image to zoom in)
P / bar | x₁ | y₁
0.66701 | 0.064 | 0.04
0.64261 | 0.134 | 0.089
0.62942 | 0.178 | 0.131
0.60742 | 0.258 | 0.22
0.60008 | 0.314 | 0.308
0.59875 | 0.356 | 0.354
0.59875 | 0.357 | 0.357 | AZEO
0.60075 | 0.394 | 0.405
0.60502 | 0.438 | 0.47
0.61075 | 0.477 | 0.526
0.62035 | 0.525 | 0.584
0.64475 | 0.612 | 0.698
0.67728 | 0.707 | 0.796
0.68368 | 0.726 | 0.814
0.69061 | 0.747 | 0.835
0.71354 | 0.815 | 0.886
0.76247 | 0.935 | 0.966
Property change of mixing data
Enthalpy of mixing
Ortega, J. - Placido, J., Excess enthalpies of 14 binary liquid mixtures of trichloromethane + methyl n-​alkanoates (C3-​C16) at 298.15 K, ELDATA Int. Electron. J. Phys. Chem. Data. 2 (1996) 85-96.
T / K = | 298.15 |  |  | Chart (double-click image to zoom in)
P / bar = | UNKNOWN (1.0132)
hᴹ / J.mol⁻¹ | x₁
-456.5 | 0.0613
-802.9 | 0.1147
-1119.6 | 0.1678
-1368.4 | 0.2177
-1560.3 | 0.2656
-1705.9 | 0.3132
-1804.8 | 0.3602
-1859.2 | 0.4059
-1876.9 | 0.4504
-1860.2 | 0.4944
-1781 | 0.5413
-1660.9 | 0.5868
-1504.4 | 0.6391
-1303.1 | 0.6945
-1089.7 | 0.7527
-837.6 | 0.8126
-588.1 | 0.8677
-349.2 | 0.9194
-185.3 | 0.9591
Ohta, Tatsuhiko - Asano, Hisashi - Nagata, Isamu, Thermodynamic study of complex formation in four binary liquid mixtures containing chloroform, Fluid Phase Equilibria. 4 (1980) 105-114.
https://doi.org/10.1016/0378-3812(80)80008-2
T / K = | 308.15 |  |  | Chart (double-click image to zoom in)
P / bar = | UNKNOWN (1.0132)
hᴹ / J.mol⁻¹ | x₁
-125.5 | 0.017
-330.8 | 0.047
-731.7 | 0.113
-1075.9 | 0.181
-1304.5 | 0.24
-1475.8 | 0.301
-1574.8 | 0.362
-1609.8 | 0.413
-1593.4 | 0.475
-1551.4 | 0.52
-1485.6 | 0.561
-1369.2 | 0.616
-1104 | 0.71
-873 | 0.778
-591 | 0.853
-374.8 | 0.909
-148.6 | 0.965
Heat capacity of mixing
Fenclova, D. - Dohnal, V. - Perez-Casas, S. - Frigolet, C. - Costas, M., Excess heat capacities, excess enthalpies, and excess volumes of trichloromethane + some oxygenated solvents or + the corresponding homomorphic hydrocarbons at 298.15 K, ELDATA Int. Electron. J. Phys. Chem. Data. 1 (1995) 217-237.
T / K = | 298.15 |  |  | Chart (double-click image to zoom in)
P / bar = | UNKNOWN (1.0132)
cᴘᴹ / J.mol⁻¹.K⁻¹ | x₁
1.85 | 0.1081
3.14 | 0.2064
4.08 | 0.3043
4.42 | 0.4048
3.87 | 0.5093
2.99 | 0.6069
2.04 | 0.7046
1.21 | 0.8023
0.51 | 0.8981

## 1313_1529
Name | ETHYL ACETATE |  | 1,1,2,2-TETRACHLOROETHANE
CAS | 141-78-6 |  | 79-34-5
Critical temperature / K | 523.3 |  | 645
Critical pressure / bar | 38.8 |  | 40.9
Acentric factor | 0.366 |  | 0.247
Source: DIPPR May 2017
Phase equilibrium data
Isothermal phase equilibrium data
Farkova, J. - Wichterle, I., Vapor-liquid equilibria of 1, 1, 2, 2-tetrachloroethane + some n-alkyl n-alkanoates, ELDATA Int. Electron. J. Phys.-Chem. Data. 1 (1995) 13-22.
T / K = | 330 |  |  | Chart (double-click image to zoom in)
P / bar | x₁ | y₁
0.17383 | 0.4516 | 0.8954
0.19118 | 0.4826 | 0.9108
0.2255 | 0.5469 | 0.9385
0.32805 | 0.706 | 0.969
0.3592 | 0.7529 | 0.9827
0.4165 | 0.851 | 0.9907
0.46332 | 0.9371 | 0.9978
0.47071 | 0.9458 | 0.9964
Farkova, J. - Wichterle, I., Vapor-liquid equilibria of 1, 1, 2, 2-tetrachloroethane + some n-alkyl n-alkanoates, ELDATA Int. Electron. J. Phys.-Chem. Data. 1 (1995) 13-22.
T / K = | 350 |  |  | Chart (double-click image to zoom in)
P / bar | x₁ | y₁
0.33788 | 0.4118 | 0.8361
0.36394 | 0.4389 | 0.8688
0.45883 | 0.5321 | 0.913
0.7853 | 0.7978 | 0.9834
0.80153 | 0.8053 | 0.9856
0.88889 | 0.8836 | 0.9928
Property change of mixing data
Enthalpy of mixing
Ortega, J., Excess enthalpies of 1, 1, 2, 2-tetrachloroethane+ some alkyl alkanoates (C3-C7), Int. DATA Ser., Sel. Data Mixtures, Ser. A. 19 (1991) 247-254.
T / K = | 298.15 |  |  | Chart (double-click image to zoom in)
P / bar = | UNKNOWN (1.0132)
hᴹ / J.mol⁻¹ | x₁
-377.1 | 0.0459
-843.1 | 0.1063
-1239.1 | 0.1586
-1570.7 | 0.2066
-1880.2 | 0.2558
-2134.6 | 0.3032
-2326.8 | 0.348
-2488.4 | 0.3929
-2576.2 | 0.4364
-2599 | 0.4776
-2556.6 | 0.5341
-2360.9 | 0.6029
-2195 | 0.6427
-1993.1 | 0.6835
-1768.1 | 0.7245
-1486.1 | 0.7699
-1150.6 | 0.8213
-768.6 | 0.88
-407.4 | 0.9406

## 1313_1541
Name | ETHYL ACETATE |  | TRICHLOROETHYLENE
CAS | 141-78-6 |  | 79-01-6
Critical temperature / K | 523.3 |  | 571
Critical pressure / bar | 38.8 |  | 49.1
Acentric factor | 0.366 |  | 0.217
Source: DIPPR May 2017
Phase equilibrium data
Isothermal phase equilibrium data
Rao, M. Raja - Rao, K. V. Kurmanadha - Rao, C. Venkata, Vapour-liquid equilibria of ethyl acetate-trichloroethylene system, Journal of Applied Chemistry. 7 (1957) 666-671.
https://doi.org/10.1002/jctb.5010071205
T / K = | 333.15 |  |  | Chart (double-click image to zoom in)
P / bar | x₁ | y₁
0.42263 | 0.023 | 0.025
0.42397 | 0.043 | 0.055
0.42796 | 0.083 | 0.098
0.43463 | 0.145 | 0.18
0.4453 | 0.235 | 0.295
0.48263 | 0.519 | 0.598
0.49996 | 0.625 | 0.703
0.52129 | 0.765 | 0.82
0.53062 | 0.823 | 0.858
0.53996 | 0.873 | 0.905
0.54396 | 0.9 | 0.93
0.55195 | 0.943 | 0.968
0.55595 | 0.968 | 0.98
Rao, M. Raja - Rao, K. V. Kurmanadha - Rao, C. Venkata, Vapour-liquid equilibria of ethyl acetate-trichloroethylene system, Journal of Applied Chemistry. 7 (1957) 666-671.
https://doi.org/10.1002/jctb.5010071205
T / K = | 343.15 |  |  | Chart (double-click image to zoom in)
P / bar | x₁ | y₁
0.59195 | 0.023 | 0.025
0.59462 | 0.043 | 0.058
0.60128 | 0.083 | 0.105
0.61062 | 0.138 | 0.182
0.62662 | 0.235 | 0.298
0.68261 | 0.519 | 0.605
0.68661 | 0.543 | 0.628
0.72127 | 0.698 | 0.768
0.73727 | 0.765 | 0.828
0.75327 | 0.823 | 0.868
0.76794 | 0.873 | 0.905
0.7746 | 0.9 | 0.927
0.78794 | 0.946 | 0.958
0.79593 | 0.968 | 0.978
Isobaric phase equilibrium data
Rao, M. Raja - Rao, K. V. Kurmanadha - Rao, C. Venkata, Vapour-liquid equilibria of ethyl acetate-trichloroethylene system, Journal of Applied Chemistry. 7 (1957) 666-671.
https://doi.org/10.1002/jctb.5010071205
P / bar = | 0.9333 |  |  | Chart (double-click image to zoom in)
T / K | x₁ | y₁
357.45 | 0.023 | 0.027
357.35 | 0.043 | 0.063
356.95 | 0.083 | 0.108
352.55 | 0.519 | 0.61
350.05 | 0.765 | 0.83
349.35 | 0.823 | 0.875
348.85 | 0.873 | 0.908
348.55 | 0.9 | 0.935
347.75 | 0.968 | 0.98

## 1401_1620
Name | DIMETHYL ETHER |  | 1,1,1,3,3,3-HEXAFLUOROPROPANE
CAS | 115-10-6 |  | 690-39-1
Critical temperature / K | 400.1 |  | 398.07
Critical pressure / bar | 53.7 |  | 32.192
Acentric factor | 0.2 |  | 0.39
Source: DIPPR May 2017
Phase equilibrium data
Isothermal phase equilibrium data
Bobbo, Sergio - Fedele, Laura - Camporese, Roberto - Stryjek, Roman, Isothermal vapor–liquid equilibrium for the three binary systems 1,1,1,2,3,3-hexafluoropropane with dimethyl ether or propane, and 1,1,1,3,3,3-hexafluoropropane with dimethyl ether, Fluid Phase Equilibria. 174 (2000) 3-12.
https://doi.org/10.1016/S0378-3812(00)00413-1
T / K = | 283.12 |  |  | Chart (double-click image to zoom in)
P / bar | x₁ | y₁
1.62 | 0.1319 | 0.148
1.642 | 0.1921 | 0.2265
1.71 | 0.2908 | 0.3617
2.831 | 0.7583 | 0.9073
3.225 | 0.8588 | 0.9594
3.6 | 0.9645 | 0.9918
Bobbo, Sergio - Camporese, Roberto - Stryjek, Roman, (Vapour + liquid) equilibrium measurements and correlations of the refrigerant mixture {dimethyl ether (RE170) + 1,1,1,3,3,3-hexafluoropropane (R236fa)} at the temperatures (303.68 and 323.75) K, The Journal of Chemical Thermodynamics. 30 (1998) 1041-1046.
https://doi.org/10.1006/jcht.1998.0369
T / K = | 303.68 |  |  | Chart (double-click image to zoom in)
P / bar | x₁ | y₁
3.296 | 0.0829 | 0.097
3.364 | 0.1708 | 0.2016
3.649 | 0.3558 | 0.4428
3.925 | 0.4553 | 0.5774
4.195 | 0.5315 | 0.6664
4.418 | 0.582 | 0.7298
4.881 | 0.6743 | 0.8184
5.218 | 0.7305 | 0.8656
5.409 | 0.7624 | 0.8877
5.986 | 0.8517 | 0.9426
6.207 | 0.8859 | 0.9588
Bobbo, Sergio - Camporese, Roberto - Stryjek, Roman, (Vapour + liquid) equilibrium measurements and correlations of the refrigerant mixture {dimethyl ether (RE170) + 1,1,1,3,3,3-hexafluoropropane (R236fa)} at the temperatures (303.68 and 323.75) K, The Journal of Chemical Thermodynamics. 30 (1998) 1041-1046.
https://doi.org/10.1006/jcht.1998.0369
T / K = | 323.75 |  |  | Chart (double-click image to zoom in)
P / bar | x₁ | y₁
6.013 | 0.0779 | 0.0922
6.132 | 0.1563 | 0.183
6.357 | 0.2557 | 0.3087
6.672 | 0.3533 | 0.4322
7.13 | 0.4557 | 0.5631
7.574 | 0.5348 | 0.6534
7.916 | 0.5864 | 0.7116
8.602 | 0.6754 | 0.798
9.276 | 0.7527 | 0.8606
10.069 | 0.8371 | 0.9175
10.549 | 0.886 | 0.9458

## 1511_1938
Name | DICHLOROMETHANE |  | CARBON DISULFIDE
CAS | 75-09-2 |  | 75-15-0
Critical temperature / K | 510 |  | 552
Critical pressure / bar | 60.8 |  | 79
Acentric factor | 0.199 |  | 0.111
Source: DIPPR May 2017
Phase equilibrium data
Isothermal phase equilibrium data
Mozzhukhin, A.S. - Serafimov, I.A. - Zetkin, V.I. - Raskina, A.D. - Mitropol'skaya, V.A., Liquid-​vapor equilibrium in a sulfur monochloride-​perchloromethyl mercaptan system at low pressures, J. Appl. Chem. USSR. 41 (1968) 2764-2766.
T / K = | 298.15 |  |  | Chart (double-click image to zoom in)
P / bar | x₁ | y₁
0.61022 | 0.2171 | 0.3306
0.63321 | 0.3102 | 0.4081
0.64203 | 0.3606 | 0.4457
0.6428 | 0.3642 | 0.4483
0.65312 | 0.45 | 0.5051
0.65696 | 0.4992 | 0.5352
0.65815 | 0.5205 | 0.5481
0.65902 | 0.543 | 0.5617
0.65983 | 0.5897 | 0.5908
0.66004 | 0.5952 | 0.5952 | AZEO
0.66004 | 0.5982 | 0.5962
0.65871 | 0.6487 | 0.6302
0.65557 | 0.701 | 0.6688
0.65068 | 0.7548 | 0.7126
0.64385 | 0.8055 | 0.7577
0.63009 | 0.8761 | 0.8266
0.62573 | 0.8935 | 0.8451
Mozzhukhin, A.S. - Serafimov, I.A. - Zetkin, V.I. - Raskina, A.D. - Mitropol'skaya, V.A., Liquid-​vapor equilibrium in a sulfur monochloride-​perchloromethyl mercaptan system at low pressures, J. Appl. Chem. USSR. 41 (1968) 2764-2766.
T / K = | 303.15 |  |  | Chart (double-click image to zoom in)
P / bar | x₁ | y₁
0.73387 | 0.217 | 0.357
0.76356 | 0.31 | 0.4268
0.77327 | 0.3584 | 0.4558
0.77457 | 0.3641 | 0.4591
0.78596 | 0.4498 | 0.5067
0.7903 | 0.4992 | 0.535
0.79157 | 0.5201 | 0.5475
0.79258 | 0.543 | 0.5617
0.79371 | 0.5897 | 0.5923
0.7938 | 0.5986 | 0.5986 | AZEO
0.7938 | 0.5992 | 0.5988
0.79287 | 0.6485 | 0.6343
0.78985 | 0.7006 | 0.6745
0.78482 | 0.7512 | 0.7161
0.77732 | 0.8055 | 0.7633
0.76247 | 0.8761 | 0.8299
0.75776 | 0.8935 | 0.848
Mozzhukhin, A.S. - Serafimov, I.A. - Zetkin, V.I. - Raskina, A.D. - Mitropol'skaya, V.A., Liquid-​vapor equilibrium in a sulfur monochloride-​perchloromethyl mercaptan system at low pressures, J. Appl. Chem. USSR. 41 (1968) 2764-2766.
T / K = | 308.15 |  |  | Chart (double-click image to zoom in)
P / bar | x₁ | y₁
0.87422 | 0.217 | 0.3526
0.91042 | 0.3098 | 0.4255
0.9247 | 0.3639 | 0.4603
0.94004 | 0.4498 | 0.5116
0.94619 | 0.4991 | 0.5411
0.94792 | 0.5195 | 0.5536
0.94971 | 0.5429 | 0.5683
0.95201 | 0.5896 | 0.5986
0.95205 | 0.5987 | 0.6048
0.95195 | 0.6481 | 0.6391
0.94922 | 0.7005 | 0.678
0.94336 | 0.7545 | 0.7207
0.93508 | 0.8054 | 0.7638
0.91729 | 0.8761 | 0.8306
0.91164 | 0.8935 | 0.849
Property change of mixing data
Enthalpy of mixing
Siddiqi, M.A. - Lucas, K., The excess enthalpy of methyliodide + carbon disulphide, methyliodide + dichloromethane and dichloromethane + carbon disulphide over a range of temperatures and pressures, Fluid Phase Equilibria. 20 (1985) 297-304.
https://doi.org/10.1016/0378-3812(85)90048-2
T / K = | 283.15 |  |  | Chart (double-click image to zoom in)
P / bar = | 1
hᴹ / J.mol⁻¹ | z₁
748.7 | 0.193
954.2 | 0.29
1074.5 | 0.382
1106.3 | 0.483
1053.3 | 0.585
973.9 | 0.657
815.8 | 0.742
611.4 | 0.828
Siddiqi, M.A. - Lucas, K., The excess enthalpy of methyliodide + carbon disulphide, methyliodide + dichloromethane and dichloromethane + carbon disulphide over a range of temperatures and pressures, Fluid Phase Equilibria. 20 (1985) 297-304.
https://doi.org/10.1016/0378-3812(85)90048-2
T / K = | 293.15 |  |  | Chart (double-click image to zoom in)
P / bar = | 1
hᴹ / J.mol⁻¹ | z₁
602.7 | 0.156
802 | 0.237
953.6 | 0.32
1038.6 | 0.402
1063.8 | 0.487
1013.6 | 0.571
916.5 | 0.657
766.2 | 0.742
568.6 | 0.826
Siddiqi, M.A. - Lucas, K., The excess enthalpy of methyliodide + carbon disulphide, methyliodide + dichloromethane and dichloromethane + carbon disulphide over a range of temperatures and pressures, Fluid Phase Equilibria. 20 (1985) 297-304.
https://doi.org/10.1016/0378-3812(85)90048-2
T / K = | 293.15 |  |  | Chart (double-click image to zoom in)
P / bar = | 150
hᴹ / J.mol⁻¹ | z₁
662.1 | 0.147
715.6 | 0.164
1018 | 0.303
1116.5 | 0.405
1130.3 | 0.485
1091.2 | 0.588
1001.8 | 0.665
906.6 | 0.729
662.2 | 0.834
Siddiqi, M.A. - Lucas, K., The excess enthalpy of methyliodide + carbon disulphide, methyliodide + dichloromethane and dichloromethane + carbon disulphide over a range of temperatures and pressures, Fluid Phase Equilibria. 20 (1985) 297-304.
https://doi.org/10.1016/0378-3812(85)90048-2
T / K = | 293.15 |  |  | Chart (double-click image to zoom in)
P / bar = | 300
hᴹ / J.mol⁻¹ | z₁
647.8 | 0.127
834.8 | 0.183
1085.2 | 0.285
1116.4 | 0.299
1230 | 0.389
1277.2 | 0.51
1222 | 0.586
1095.7 | 0.699
859.9 | 0.803
Siddiqi, M.A. - Lucas, K., The excess enthalpy of methyliodide + carbon disulphide, methyliodide + dichloromethane and dichloromethane + carbon disulphide over a range of temperatures and pressures, Fluid Phase Equilibria. 20 (1985) 297-304.
https://doi.org/10.1016/0378-3812(85)90048-2
T / K = | 303.15 |  |  | Chart (double-click image to zoom in)
P / bar = | 1
hᴹ / J.mol⁻¹ | z₁
476 | 0.136
553.4 | 0.159
760.1 | 0.244
887.6 | 0.322
974 | 0.403
1003.8 | 0.49
986.9 | 0.575
847.4 | 0.68
563.2 | 0.826
345.3 | 0.903

## 1521_1313
Name | CHLOROFORM |  | ETHYL ACETATE
CAS | 67-66-3 |  | 141-78-6
Critical temperature / K | 536.4 |  | 523.3
Critical pressure / bar | 54.72 |  | 38.8
Acentric factor | 0.222 |  | 0.366
Source: DIPPR May 2017
Phase equilibrium data
Isothermal phase equilibrium data
Ohta, Tatsuhiko - Asano, Hisashi - Nagata, Isamu, Thermodynamic study of complex formation in four binary liquid mixtures containing chloroform, Fluid Phase Equilibria. 4 (1980) 105-114.
https://doi.org/10.1016/0378-3812(80)80008-2
T / K = | 313.15 |  |  | Chart (double-click image to zoom in)
P / bar | x₁ | y₁
0.24559 | 0.068 | 0.057
0.24099 | 0.168 | 0.159
0.24281 | 0.216 | 0.216 | AZEO
0.24399 | 0.236 | 0.241
0.24419 | 0.305 | 0.332
0.2485 | 0.374 | 0.434
0.25661 | 0.426 | 0.508
0.2701 | 0.516 | 0.638
0.2956 | 0.615 | 0.775
0.364 | 0.79 | 0.932
0.3873 | 0.839 | 0.955
0.4628 | 0.966 | 0.994
Ohta, Tatsuhiko - Asano, Hisashi - Nagata, Isamu, Thermodynamic study of complex formation in four binary liquid mixtures containing chloroform, Fluid Phase Equilibria. 4 (1980) 105-114.
https://doi.org/10.1016/0378-3812(80)80008-2
T / K = | 323.15 |  |  | Chart (double-click image to zoom in)
P / bar | x₁ | y₁
0.3774 | 0.057 | 0.049
0.3732 | 0.248 | 0.259
0.3752 | 0.284 | 0.305
0.3824 | 0.386 | 0.445
0.4025 | 0.484 | 0.586
0.4089 | 0.514 | 0.632
0.4494 | 0.616 | 0.758
0.5373 | 0.787 | 0.915
0.643 | 0.935 | 0.988
Isobaric phase equilibrium data
Nagata, Isamu, Isobaric Vapor-Liquid Equilibria for the Ternary System Chloroform-Methanol-Ethyl Acetate., Journal of Chemical & Engineering Data. 7 (1962) 367-373.
https://doi.org/10.1021/je60014a013
P / bar = | 1.0133 |  |  | Chart (double-click image to zoom in)
T / K | x₁ | y₁
350.65 | 0.071 | 0.064
350.75 | 0.11 | 0.102
350.85 | 0.14 | 0.134
350.65 | 0.259 | 0.27
350.45 | 0.301 | 0.323
349.95 | 0.365 | 0.408
349.15 | 0.448 | 0.522
348.25 | 0.504 | 0.596
347.85 | 0.528 | 0.628
346.65 | 0.581 | 0.7
344.95 | 0.65 | 0.78
343.55 | 0.704 | 0.839
342.05 | 0.751 | 0.879
340.85 | 0.79 | 0.91
338.75 | 0.856 | 0.95
336.85 | 0.922 | 0.978
Property change of mixing data
Enthalpy of mixing
Ortega, J., Excess enthalpy. Trichloromethane-​ethyl methanoate system, Int. Data Ser. Sel. Data Mixtures Ser. A. 21 (1993)
T / K = | 298.15 |  |  | Chart (double-click image to zoom in)
P / bar = | 1.01
hᴹ / J.mol⁻¹ | z₁
-253.8 | 0.054
-501.1 | 0.1129
-800.5 | 0.1748
-1110.1 | 0.236
-1361.5 | 0.2896
-1575.1 | 0.337
-1777.9 | 0.3871
-1912.8 | 0.4273
-2029.2 | 0.471
-2098.6 | 0.5078
-2145.3 | 0.544
-2159.2 | 0.5988
-2123.3 | 0.6451
-2047.9 | 0.684
-1923.1 | 0.7232
-1772.3 | 0.7604
-1609.5 | 0.7925
-1403.6 | 0.8269
-1165 | 0.8631
-887.1 | 0.901
-596.4 | 0.9364
-323.4 | 0.9656
Ohta, Tatsuhiko - Asano, Hisashi - Nagata, Isamu, Thermodynamic study of complex formation in four binary liquid mixtures containing chloroform, Fluid Phase Equilibria. 4 (1980) 105-114.
https://doi.org/10.1016/0378-3812(80)80008-2
T / K = | 308.15 |  |  | Chart (double-click image to zoom in)
P / bar = | UNKNOWN (1.0132)
hᴹ / J.mol⁻¹ | x₁
-121.1 | 0.024
-391.4 | 0.077
-778.9 | 0.156
-1147.2 | 0.238
-1460 | 0.317
-1698.4 | 0.391
-1833.8 | 0.446
-1902.1 | 0.486
-1957.9 | 0.55
-1898.2 | 0.624
-1781.7 | 0.682
-1569.1 | 0.748
-1245.6 | 0.818
-1027.3 | 0.858
-633.1 | 0.917
-176.3 | 0.977
Heat capacity of mixing
Fang, Wen-jun - Yu, Qing-sen - Lin, Rui-sen - Zong, Han-xing, Vapor heat capacities of some polar–polar binary systems, Thermochimica Acta. 352-353 (2000) 19-23.
https://doi.org/10.1016/S0040-6031(99)00431-1
T / K = | 402.2 |  |  | Chart (double-click image to zoom in)
P / bar = | 1.013
cᴘᴹ / J.mol⁻¹.K⁻¹ | z₁
1.11 | 0.1929
1.63 | 0.3508
1.75 | 0.502
1.71 | 0.6505
0.85 | 0.7985

## 1521_1403
Name | CHLOROFORM |  | DIISOPROPYL ETHER
CAS | 67-66-3 |  | 108-20-3
Critical temperature / K | 536.4 |  | 500.05
Critical pressure / bar | 54.72 |  | 28.8
Acentric factor | 0.222 |  | 0.339
Source: DIPPR May 2017
Phase equilibrium data
Isobaric phase equilibrium data
Chevalier, J.L., Systèmes binaires chloroforme-éthers aliphatiques - III. — Équilibres liquide-vapeur, Journal de Chimie Physique et de Physico-Chimie Biologique. 66 (1969) 1457-1466.
P / bar = | 0.328 |  |  | Chart (double-click image to zoom in)
T / K | x₁ | y₁
311 | 0.13 | 0.089
311.25 | 0.152 | 0.113
311.5 | 0.188 | 0.141
311.85 | 0.228 | 0.181
312.25 | 0.273 | 0.231
312.45 | 0.315 | 0.275
312.65 | 0.37 | 0.345
312.8 | 0.42 | 0.42 | AZEO
312.7 | 0.456 | 0.469
312.6 | 0.48 | 0.514
312.15 | 0.541 | 0.603
311.8 | 0.585 | 0.655
310.75 | 0.64 | 0.735
308.65 | 0.737 | 0.853
307.45 | 0.792 | 0.898
306.45 | 0.839 | 0.93
304.4 | 0.948 | 0.982
303.8 | 0.977 | 0.993
Chevalier, J.L., Systèmes binaires chloroforme-éthers aliphatiques - III. — Équilibres liquide-vapeur, Journal de Chimie Physique et de Physico-Chimie Biologique. 66 (1969) 1457-1466.
P / bar = | 0.7693 |  |  | Chart (double-click image to zoom in)
T / K | x₁ | y₁
333.45 | 0.141 | 0.1
333.7 | 0.172 | 0.128
333.95 | 0.209 | 0.166
334.45 | 0.295 | 0.265
334.65 | 0.373 | 0.362
334.4 | 0.468 | 0.491
333.35 | 0.598 | 0.662
333.15 | 0.612 | 0.678
333.05 | 0.621 | 0.694
332.95 | 0.63 | 0.705
332.8 | 0.643 | 0.721
332.65 | 0.648 | 0.727
332.55 | 0.66 | 0.74
331.75 | 0.703 | 0.784
330.6 | 0.76 | 0.85
329.45 | 0.812 | 0.897
327.3 | 0.931 | 0.975
Property change of mixing data
Enthalpy of mixing
Becker, F. - Kiefer, M., Heat of mixing and formation of compounds in binary liquid systems. III. Ether-​chloroform systems, Z. Naturforsch. Sec. A. 26 (1971) 1040-1046.
T / K = | 298.15 |  |  | Chart (double-click image to zoom in)
P / bar = | UNKNOWN (1.0132)
hᴹ / J.mol⁻¹ | x₁
-237.39 | 0.025
-470.6 | 0.05
-697.1 | 0.075
-917.33 | 0.1
-1130.4 | 0.125
-1336.8 | 0.15
-1539.9 | 0.175
-1724.5 | 0.2
-1904.2 | 0.225
-2077.5 | 0.25
-2229.5 | 0.275
-2373.1 | 0.3
-2504.1 | 0.325
-2619.7 | 0.35
-2719.8 | 0.375
-2803.9 | 0.4
-2870.1 | 0.425
-2917.4 | 0.45
-2945.8 | 0.475
-2955.5 | 0.5
-2945.8 | 0.525
-2916.5 | 0.55
-2868 | 0.575
-2800.6 | 0.6
-2716.8 | 0.625
-2608.4 | 0.65
-2467.7 | 0.675
-2322.4 | 0.7
-2173.8 | 0.725
-2014.3 | 0.75
-1844.3 | 0.775
-1665.1 | 0.8
-1477.5 | 0.825
-1281.6 | 0.85
-1080.2 | 0.875
-872.53 | 0.9
-660.68 | 0.925
-444.22 | 0.95
-224.41 | 0.975
Heat capacity of mixing
Fenclova, D. - Dohnal, V. - Perez-Casas, S. - Frigolet, C. - Costas, M., Excess heat capacities, excess enthalpies, and excess volumes of trichloromethane + some oxygenated solvents or + the corresponding homomorphic hydrocarbons at 298.15 K, ELDATA Int. Electron. J. Phys. Chem. Data. 1 (1995) 217-237.
T / K = | 298.15 |  |  | Chart (double-click image to zoom in)
P / bar = | UNKNOWN (1.0132)
cᴘᴹ / J.mol⁻¹.K⁻¹ | x₁
4.02 | 0.1061
7.39 | 0.1924
11.61 | 0.3024
14.45 | 0.3978
15.61 | 0.4994
14.51 | 0.5935
11.37 | 0.7001
7.65 | 0.7972
3.95 | 0.8944
Grolier, J. -P. E. - Roux-Desgranges, G. - Berkane, M. - Wilhelm, Emmerich, Heat capacities and densities of mixtures of very polar substances. 3. Mixtures containing either trichloromethane or 1,4-dioxane or diisopropylether, Journal of Solution Chemistry. 23 (1994) 153-166.
https://doi.org/10.1007/BF00973543
T / K = | 298.15 |  |  | Chart (double-click image to zoom in)
P / bar = | UNKNOWN (1.0132)
cᴘᴹ / J.mol⁻¹.K⁻¹ | x₁
1.246 | 0.0305
5.259 | 0.1231
8.067 | 0.1871
11.597 | 0.2805
13.365 | 0.3365
14.412 | 0.3709
16.186 | 0.4402
16.628 | 0.4975
15.396 | 0.5936
12.317 | 0.684
10.23 | 0.7376
8.28 | 0.7871
5.689 | 0.8553
3.902 | 0.9062
1.796 | 0.9569

## 1521_1446
Name | CHLOROFORM |  | DI-n-PROPYL ETHER
CAS | 67-66-3 |  | 111-43-3
Critical temperature / K | 536.4 |  | 530.6
Critical pressure / bar | 54.72 |  | 30.28
Acentric factor | 0.222 |  | 0.369
Source: DIPPR May 2017
Phase equilibrium data
Isobaric phase equilibrium data
Chevalier, J.L., Systèmes binaires chloroforme-éthers aliphatiques - III. — Équilibres liquide-vapeur, Journal de Chimie Physique et de Physico-Chimie Biologique. 66 (1969) 1457-1466.
P / bar = | 0.5333 |  |  | Chart (double-click image to zoom in)
T / K | x₁ | y₁
342.05 | 0.051 | 0.086
340 | 0.158 | 0.246
338.05 | 0.24 | 0.381
336.35 | 0.305 | 0.469
335.1 | 0.346 | 0.529
333.1 | 0.424 | 0.62
329.95 | 0.521 | 0.73
327.7 | 0.59 | 0.796
325.55 | 0.658 | 0.853
323.1 | 0.73 | 0.91
321.35 | 0.781 | 0.939
319.9 | 0.835 | 0.96
Chevalier, J.L., Systèmes binaires chloroforme-éthers aliphatiques - III. — Équilibres liquide-vapeur, Journal de Chimie Physique et de Physico-Chimie Biologique. 66 (1969) 1457-1466.
P / bar = | 0.8666 |  |  | Chart (double-click image to zoom in)
T / K | x₁ | y₁
354.55 | 0.133 | 0.207
353.1 | 0.202 | 0.302
351.25 | 0.273 | 0.408
349.55 | 0.345 | 0.505
347.4 | 0.424 | 0.605
344.95 | 0.497 | 0.692
342.2 | 0.577 | 0.772
339.55 | 0.646 | 0.833
337.35 | 0.715 | 0.88
336.4 | 0.739 | 0.894
335 | 0.78 | 0.925
332.25 | 0.88 | 0.969
330.7 | 0.935 | 0.989
Property change of mixing data
Enthalpy of mixing
Beath, L.A. - Williamson, A.G., Thermodynamics of ether solutions I. Enthalpies of mixing of ethers with carbon tetrachloride and with chloroform, The Journal of Chemical Thermodynamics. 1 (1969) 51-57.
https://doi.org/10.1016/0021-9614(69)90036-6
T / K = | 298.15 |  |  | Chart (double-click image to zoom in)
P / bar = | UNKNOWN (1.0132)
hᴹ / J.mol⁻¹ | x₁
-760 | 0.1197
-1208 | 0.2145
-1549 | 0.304
-1880 | 0.412
-1942 | 0.507
-1861 | 0.5939
-1611 | 0.6909
-1199 | 0.7942
-669 | 0.8918
Becker, F. - Kiefer, M., Heat of mixing and formation of compounds in binary liquid systems. III. Ether-​chloroform systems, Z. Naturforsch. Sec. A. 26 (1971) 1040-1046.
T / K = | 298.15 |  |  | Chart (double-click image to zoom in)
P / bar = | UNKNOWN (1.0132)
hᴹ / J.mol⁻¹ | x₁
-164.12 | 0.025
-323.22 | 0.05
-477.71 | 0.075
-625.51 | 0.1
-770.37 | 0.125
-907.28 | 0.15
-1037.5 | 0.175
-1162.3 | 0.2
-1278.2 | 0.225
-1387.9 | 0.25
-1488.4 | 0.275
-1580.1 | 0.3
-1663.4 | 0.325
-1737.1 | 0.35
-1800.7 | 0.375
-1853.9 | 0.4
-1895.8 | 0.425
-1926.8 | 0.45
-1945.6 | 0.475
-1953.1 | 0.5
-1949.4 | 0.525
-1933 | 0.55
-1905 | 0.575
-1865.2 | 0.6
-1812 | 0.625
-1742.5 | 0.65
-1668 | 0.675
-1585.5 | 0.7
-1493 | 0.725
-1392.1 | 0.75
-1282 | 0.775
-1164.3 | 0.8
-1039.2 | 0.825
-906.86 | 0.85
-768.28 | 0.875
-624.25 | 0.9
-475.62 | 0.925
-321.55 | 0.95
-162.87 | 0.975
Becker, F. - Kiefer, M., Kontinuierliche Bestimmung von Mischungswärmen durch isotherme Enthalpietitration, Zeitschrift für Naturforschung A. 24 (1969)
https://doi.org/10.1515/zna-1969-0103
T / K = | 298.15 |  |  | Chart (double-click image to zoom in)
P / bar = | UNKNOWN (1.0132)
hᴹ / J.mol⁻¹ | x₁
-164.12 | 0.025
-323.22 | 0.05
-477.3 | 0.0749
-769.12 | 0.1249
-906.02 | 0.1498
-1036.7 | 0.1748
-1160.6 | 0.1997
-1276.6 | 0.2246
-1385.8 | 0.2495
-1485.9 | 0.2744
-1578 | 0.2994
-1660.9 | 0.3243
-1734.6 | 0.3492
-1798.2 | 0.374
-1851.4 | 0.3989
-1893.7 | 0.4238
-1925.1 | 0.4487
-1944.8 | 0.4736
-1953.1 | 0.4986
-1949.4 | 0.5236
-1933.5 | 0.5486
-1906.7 | 0.5736
-1867.3 | 0.5968
-1671 | 0.6759
-1588.9 | 0.7009
-1496.4 | 0.7258
-1395 | 0.7507
-1284.9 | 0.7756
-1166.9 | 0.8005
-1041.3 | 0.8254
-769.95 | 0.8753
-625.51 | 0.9002
-476.04 | 0.9251
-321.55 | 0.95
-162.87 | 0.975
Chevalier, Jean-Louis - Bares, Daniel, Systèmes binaires chloroforme-éthers aliphatiques - I. — Chaleurs de mélange à 25 °C, Journal de Chimie Physique. 66 (1969) 1448-1452.
https://doi.org/10.1051/jcp/196966s21448
T / K = | 298.15 |  |  | Chart (double-click image to zoom in)
P / bar = | UNKNOWN (1.0132)
hᴹ / J.mol⁻¹ | x₁
-1256 | 0.234
-1611.9 | 0.325
-1925.9 | 0.477
-1942.7 | 0.497
-1905 | 0.515
-1900.8 | 0.534
-1729.2 | 0.647
-1017.4 | 0.826
-695.01 | 0.889
-452.17 | 0.926
Heat capacity of mixing
Fenclova, D. - Dohnal, V. - Perez-Casas, S. - Frigolet, C. - Costas, M., Excess heat capacities, excess enthalpies, and excess volumes of trichloromethane + some oxygenated solvents or + the corresponding homomorphic hydrocarbons at 298.15 K, ELDATA Int. Electron. J. Phys. Chem. Data. 1 (1995) 217-237.
T / K = | 298.15 |  |  | Chart (double-click image to zoom in)
P / bar = | UNKNOWN (1.0132)
cᴘᴹ / J.mol⁻¹.K⁻¹ | x₁
3.16 | 0.1094
5.56 | 0.2014
7.62 | 0.295
9.13 | 0.3931
9.63 | 0.4965
8.99 | 0.5968
7.03 | 0.7049
4.99 | 0.7945
2.19 | 0.9094

## 1521_1448
Name | CHLOROFORM |  | N-BUTYL ETHYL ETHER
CAS | 67-66-3 |  | 628-81-9
Critical temperature / K | 536.4 |  | 531
Critical pressure / bar | 54.72 |  | 29.9
Acentric factor | 0.222 |  | 0.385
Source: DIPPR May 2017
Phase equilibrium data
Isobaric phase equilibrium data
Chevalier, J.L., Systèmes binaires chloroforme-éthers aliphatiques - III. — Équilibres liquide-vapeur, Journal de Chimie Physique et de Physico-Chimie Biologique. 66 (1969) 1457-1466.
P / bar = | 0.3333 |  |  | Chart (double-click image to zoom in)
T / K | x₁ | y₁
331.05 | 0.08 | 0.131
329.95 | 0.159 | 0.233
327.55 | 0.27 | 0.406
326.95 | 0.295 | 0.435
325.75 | 0.336 | 0.504
323.65 | 0.42 | 0.595
323.45 | 0.421 | 0.601
319.65 | 0.515 | 0.74
316.45 | 0.585 | 0.815
313.05 | 0.669 | 0.889
311.65 | 0.715 | 0.915
309.1 | 0.79 | 0.947
307.35 | 0.845 | 0.965
305.5 | 0.904 | 0.985
304.5 | 0.95 | 0.991
Chevalier, J.L., Systèmes binaires chloroforme-éthers aliphatiques - III. — Équilibres liquide-vapeur, Journal de Chimie Physique et de Physico-Chimie Biologique. 66 (1969) 1457-1466.
P / bar = | 0.8666 |  |  | Chart (double-click image to zoom in)
T / K | x₁ | y₁
358.95 | 0.067 | 0.084
357.25 | 0.145 | 0.19
356.8 | 0.165 | 0.207
356.25 | 0.194 | 0.25
355.45 | 0.23 | 0.292
353.35 | 0.318 | 0.414
349.85 | 0.44 | 0.587
346.65 | 0.525 | 0.705
343.85 | 0.594 | 0.785
341.05 | 0.662 | 0.85
339.35 | 0.7 | 0.884
337.35 | 0.755 | 0.912
336.05 | 0.79 | 0.93
334.3 | 0.835 | 0.952
332.95 | 0.875 | 0.966
330.65 | 0.95 | 0.985
Property change of mixing data
Enthalpy of mixing
Chevalier, Jean-Louis - Bares, Daniel, Systèmes binaires chloroforme-éthers aliphatiques - I. — Chaleurs de mélange à 25 °C, Journal de Chimie Physique. 66 (1969) 1448-1452.
https://doi.org/10.1051/jcp/196966s21448
T / K = | 298.15 |  |  | Chart (double-click image to zoom in)
P / bar = | UNKNOWN (1.0132)
hᴹ / J.mol⁻¹ | x₁
-1285.3 | 0.2
-1482.1 | 0.237
-2051.5 | 0.385
-2122.7 | 0.43
-2219 | 0.501
-2206.4 | 0.527
-1875.7 | 0.688
-1130.4 | 0.832
-837.36 | 0.881
-632.21 | 0.909

## 1521_1479
Name | CHLOROFORM |  | TETRAHYDROFURAN
CAS | 67-66-3 |  | 109-99-9
Critical temperature / K | 536.4 |  | 540.15
Critical pressure / bar | 54.72 |  | 51.9
Acentric factor | 0.222 |  | 0.225
Source: DIPPR May 2017
Phase equilibrium data
Isothermal phase equilibrium data
Haase, R. - Tillmann, W., Negative values of the entropy of mixing, Z. Phys. Chem. Munich. 175 (1992) 209-216.
T / K = | 298.15 |  |  | Chart (double-click image to zoom in)
P / bar | x₁ | y₁
0.2058 | 0.0716 | 0.0247
0.1998 | 0.105 | 0.0389
0.1899 | 0.1648 | 0.071
0.16951 | 0.291 | 0.1864
0.15929 | 0.3808 | 0.3146
0.1558 | 0.4612 | 0.4619
0.15649 | 0.4887 | 0.5136
0.164 | 0.5791 | 0.6823
0.17791 | 0.6573 | 0.8028
0.2114 | 0.7901 | 0.928
0.24119 | 0.9006 | 0.9777
Paul, H.I., Experimentelle untersuchung der Fliissigkeits-Dampf-Phasengleichgewichte und Volumetrischen Eigenschaften BinHrer und Ternlrer Mischungen, VDI Forschungsh. Reihe 3 Verfahrenst. 135 (1987)
T / K = | 303.15 |  |  | Chart (double-click image to zoom in)
P / bar | x₁ | y₁
0.2551 | 0.0594 | 0.0199
0.2337 | 0.1618 | 0.073
0.2151 | 0.2533 | 0.1493
0.2003 | 0.3459 | 0.265
0.1963 | 0.3839 | 0.325
0.1943 | 0.4093 | 0.369
0.1936 | 0.4273 | 0.4012
0.1971 | 0.5401 | 0.6125
0.2067 | 0.6003 | 0.7165
0.2092 | 0.6155 | 0.7405
0.2263 | 0.686 | 0.8329
0.2713 | 0.8275 | 0.9449
0.3156 | 0.9726 | 0.9952
Paul, H.I., Experimentelle untersuchung der Fliissigkeits-Dampf-Phasengleichgewichte und Volumetrischen Eigenschaften BinHrer und Ternlrer Mischungen, VDI Forschungsh. Reihe 3 Verfahrenst. 135 (1987)
T / K = | 313.15 |  |  | Chart (double-click image to zoom in)
P / bar | x₁ | y₁
0.3947 | 0.0243 | 0.0078
0.369 | 0.112 | 0.0473
0.3471 | 0.1855 | 0.0959
0.3398 | 0.2122 | 0.1184
0.3287 | 0.2529 | 0.1565
0.3166 | 0.3039 | 0.2156
0.3078 | 0.3476 | 0.2766
0.3026 | 0.3855 | 0.3349
0.299 | 0.4278 | 0.4059
0.2984 | 0.4458 | 0.438
0.2975 | 0.4518 | 0.4486
0.2979 | 0.4778 | 0.4954
0.2987 | 0.4814 | 0.5018
0.2991 | 0.4927 | 0.5232
0.3012 | 0.5125 | 0.5589
0.3038 | 0.5311 | 0.5922
0.3063 | 0.5517 | 0.6279
0.3099 | 0.5703 | 0.6594
0.3119 | 0.5798 | 0.6743
0.3286 | 0.6377 | 0.763
0.3485 | 0.6933 | 0.8326
0.3555 | 0.7113 | 0.8513
0.377 | 0.7622 | 0.8954
0.4182 | 0.8531 | 0.9531
0.4193 | 0.8547 | 0.954
0.4475 | 0.9191 | 0.9783
Paul, H.I., Experimentelle untersuchung der Fliissigkeits-Dampf-Phasengleichgewichte und Volumetrischen Eigenschaften BinHrer und Ternlrer Mischungen, VDI Forschungsh. Reihe 3 Verfahrenst. 135 (1987)
T / K = | 323.15 |  |  | Chart (double-click image to zoom in)
P / bar | x₁ | y₁
0.5784 | 0.0194 | 0.0068
0.5563 | 0.0737 | 0.03
0.5353 | 0.1262 | 0.0586
0.5315 | 0.1357 | 0.0649
0.5122 | 0.1824 | 0.0989
0.5009 | 0.2133 | 0.1263
0.4905 | 0.2392 | 0.151
0.4716 | 0.298 | 0.2169
0.465 | 0.3216 | 0.2478
0.4598 | 0.3429 | 0.2773
0.4542 | 0.372 | 0.3202
0.4532 | 0.3814 | 0.3341
0.4495 | 0.4105 | 0.3814
0.4485 | 0.4166 | 0.3907
0.4473 | 0.4441 | 0.4381
0.4474 | 0.4578 | 0.4619
0.4474 | 0.4725 | 0.4873
0.4475 | 0.4802 | 0.5008
0.4555 | 0.5386 | 0.6024
0.475 | 0.6098 | 0.7143
0.5043 | 0.6777 | 0.8038
0.5694 | 0.792 | 0.9109
0.611 | 0.8586 | 0.9509
0.6364 | 0.8997 | 0.9694
0.6709 | 0.9548 | 0.9885
Property change of mixing data
Enthalpy of mixing
Suri, S.K. - Maheshwari, R.C., Molar excess enthalpies of arsenic tribromide + benzene, +cyclohexane, and +tetrachloromethane at 313.15 K, The Journal of Chemical Thermodynamics. 12 (1980) 1191-1192.
https://doi.org/10.1016/S0021-9614(80)80013-9
T / K = | 283.15 |  |  | Chart (double-click image to zoom in)
P / bar = | UNKNOWN (1.0132)
hᴹ / J.mol⁻¹ | x₁
-807 | 0.1005
-1185.2 | 0.1507
-1557.5 | 0.2008
-1893.8 | 0.251
-2195 | 0.3011
-2461.2 | 0.3512
-2670.7 | 0.4012
-2813.2 | 0.4513
-2868 | 0.5013
-2895.5 | 0.5513
-2814.8 | 0.6012
-2659.7 | 0.6512
-2433.2 | 0.7011
-2154.1 | 0.751
-1811.2 | 0.8008
-1419.7 | 0.8507
-981.3 | 0.9005
van Ness, H.C. - Abbott, M.M., Excess enthalpy. Trichloromethane (chloroform)​-​oxolane (tetrahydrofuran) system, Int. Data Ser. Sel. Data Mixtures Ser. A. 1974 (1974)
T / K = | 303.15 |  |  | Chart (double-click image to zoom in)
P / bar = | 2.1
hᴹ / J.mol⁻¹ | z₁
-115.9 | 0.0138
-213.3 | 0.0255
-326.4 | 0.0393
-573.4 | 0.0696
-800.8 | 0.0987
-990.9 | 0.1238
-1294.7 | 0.1656
-1618.4 | 0.2138
-1887.5 | 0.2578
-2099.7 | 0.2965
-2256.5 | 0.3288
-2419 | 0.368
-2548.6 | 0.4072
-2639.7 | 0.4453
-2697.6 | 0.4867
-2708.8 | 0.5307
-2678.5 | 0.5704
-2617.5 | 0.6039
-2513.1 | 0.6413
-2355.9 | 0.6824
-2145 | 0.7261
-1989.5 | 0.7535
-1779.1 | 0.7871
-1624.8 | 0.8096
-1428.6 | 0.8366
-1261.4 | 0.8583
-1031.1 | 0.8866
-857.4 | 0.9072
-619.7 | 0.9341
-419.2 | 0.956
-234 | 0.9756
-141.2 | 0.9853
-69.5 | 0.9927
van Ness, H.C. - Abbott, M.M., Excess enthalpy. Trichloromethane (chloroform)​-​oxolane (tetrahydrofuran) system, Int. Data Ser. Sel. Data Mixtures Ser. A. 1974 (1974)
T / K = | 318.15 |  |  | Chart (double-click image to zoom in)
P / bar = | 2.1
hᴹ / J.mol⁻¹ | z₁
-117.3 | 0.0144
-316.8 | 0.0392
-546.8 | 0.0684
-777.5 | 0.0988
-997.5 | 0.1286
-1256.2 | 0.1658
-1531.6 | 0.2081
-1733.4 | 0.2417
-1952 | 0.2819
-2097.3 | 0.3118
-2200.6 | 0.3355
-2313.1 | 0.3644
-2406.8 | 0.3934
-2479.9 | 0.4207
-2541.8 | 0.4523
-2571.9 | 0.5633
-2526.1 | 0.5934
-2440.9 | 0.6293
-2317.9 | 0.6669
-2159.7 | 0.7048
-1965 | 0.7435
-1726.9 | 0.7842
-1479.1 | 0.8217
-1268.7 | 0.851
-1120.6 | 0.8704
-898.5 | 0.8983
-679.2 | 0.9246
-474.1 | 0.9481
-276.7 | 0.9702
-109.6 | 0.9883
Heat capacity of mixing
Fenclova, D. - Dohnal, V. - Perez-Casas, S. - Frigolet, C. - Costas, M., Excess heat capacities, excess enthalpies, and excess volumes of trichloromethane + some oxygenated solvents or + the corresponding homomorphic hydrocarbons at 298.15 K, ELDATA Int. Electron. J. Phys. Chem. Data. 1 (1995) 217-237.
T / K = | 298.15 |  |  | Chart (double-click image to zoom in)
P / bar = | UNKNOWN (1.0132)
cᴘᴹ / J.mol⁻¹.K⁻¹ | x₁
1.33 | 0.1012
2.93 | 0.2036
4.61 | 0.2981
6.31 | 0.3969
7.43 | 0.4968
7.48 | 0.5992
6.4 | 0.698
4.65 | 0.7981
2.71 | 0.8926
Inglese, Americo - Castagnolo, Maurizio - Dell'atti, Angelo - de Giglio, Angelo, Excess heat capacities and excess volumes of binary liquid mixtures of chloroform with cyclic ethers at 298.15 K, Thermochimica Acta. 44 (1981) 77-87.
https://doi.org/10.1016/0040-6031(81)80273-0
T / K = | 298.15 |  |  | Chart (double-click image to zoom in)
P / bar = | UNKNOWN (1.0132)
cᴘᴹ / J.mol⁻¹.K⁻¹ | x₁
1.231 | 0.0904
1.814 | 0.1374
3 | 0.2112
4.722 | 0.3066
6.687 | 0.4195
7.655 | 0.5321
7.512 | 0.6052
6.48 | 0.6994
4.861 | 0.7934
3.341 | 0.8668
1.652 | 0.9413
Additional data with unitary variance
Azeotropic point |  |  |  | Chart (double-click image to zoom in)
Paul, H.I., Experimentelle untersuchung der Fliissigkeits-Dampf-Phasengleichgewichte und Volumetrischen Eigenschaften BinHrer und Ternlrer Mischungen, VDI Forschungsh. Reihe 3 Verfahrenst. 135 (1987)
T / K | P / bar | x₁
298.15 | 0.1558 | 0.46

## 1604_1401
Name | CHLORODIFLUOROMETHANE |  | DIMETHYL ETHER
CAS | 75-45-6 |  | 115-10-6
Critical temperature / K | 369.3 |  | 400.1
Critical pressure / bar | 49.71 |  | 53.7
Acentric factor | 0.219 |  | 0.2
Source: DIPPR May 2017
Phase equilibrium data
Isothermal phase equilibrium data
Noles, Joe R. - Zollweg, John A., Vapor-liquid equilibrium for chlorodifluoromethane + dimethyl ether from 283 to 395 K at pressures to 5.0 MPa, Journal of Chemical & Engineering Data. 37 (1992) 306-310.
https://doi.org/10.1021/je00007a008
T / K = | 283.15 |  |  | Chart (double-click image to zoom in)
P / bar | x₁ | y₁
3.5 | 0.163 | 0.13
3.41 | 0.252 | 0.235
3.38 | 0.32 | 0.32 | AZEO
3.48 | 0.439 | 0.493
3.63 | 0.505 | 0.595
3.82 | 0.557 | 0.672
4.15 | 0.625 | 0.763
4.69 | 0.712 | 0.852
5.31 | 0.798 | 0.921
Noles, Joe R. - Zollweg, John A., Vapor-liquid equilibrium for chlorodifluoromethane + dimethyl ether from 283 to 395 K at pressures to 5.0 MPa, Journal of Chemical & Engineering Data. 37 (1992) 306-310.
https://doi.org/10.1021/je00007a008
T / K = | 323.15 |  |  | Chart (double-click image to zoom in)
P / bar | x₁ | y₁
11.08 | 0.133 | 0.12
10.98 | 0.26 | 0.26 | AZEO
11.02 | 0.314 | 0.326
11.12 | 0.36 | 0.387
11.39 | 0.427 | 0.474
11.73 | 0.482 | 0.55
12.24 | 0.547 | 0.632
13.23 | 0.636 | 0.74
15.01 | 0.757 | 0.856
17.52 | 0.895 | 0.951
Noles, Joe R. - Zollweg, John A., Vapor-liquid equilibrium for chlorodifluoromethane + dimethyl ether from 283 to 395 K at pressures to 5.0 MPa, Journal of Chemical & Engineering Data. 37 (1992) 306-310.
https://doi.org/10.1021/je00007a008
T / K = | 363.15 |  |  | Chart (double-click image to zoom in)
P / bar | x₁ | y₁
26.9 | 0.195 | 0.193
26.91 | 0.21 | 0.21 | AZEO
27.11 | 0.311 | 0.33
27.91 | 0.421 | 0.456
30.23 | 0.576 | 0.634
34.83 | 0.757 | 0.814
37.47 | 0.832 | 0.878
39.67 | 0.891 | 0.922
Noles, Joe R. - Zollweg, John A., Vapor-liquid equilibrium for chlorodifluoromethane + dimethyl ether from 283 to 395 K at pressures to 5.0 MPa, Journal of Chemical & Engineering Data. 37 (1992) 306-310.
https://doi.org/10.1021/je00007a008
T / K = | 373.01 |  |  | Chart (double-click image to zoom in)
P / bar | x₁ | y₁
32.44 | 0.118 | 0.115
32.41 | 0.16 | 0.16 | AZEO
32.49 | 0.228 | 0.233
34.41 | 0.466 | 0.504
35.59 | 0.533 | 0.576
35.93 | 0.55 | 0.595
37.35 | 0.608 | 0.656
37.84 | 0.63 | 0.679
40.62 | 0.722 | 0.769
41.75 | 0.755 | 0.798
43.74 | 0.806 | 0.844
44.37 | 0.823 | 0.856
45.72 | 0.855 | 0.878
47.9 | 0.901 | 0.916
48.47 | 0.912 | 0.923
Noles, Joe R. - Zollweg, John A., Vapor-liquid equilibrium for chlorodifluoromethane + dimethyl ether from 283 to 395 K at pressures to 5.0 MPa, Journal of Chemical & Engineering Data. 37 (1992) 306-310.
https://doi.org/10.1021/je00007a008
T / K = | 383 |  |  | Chart (double-click image to zoom in)
P / bar | x₁ | y₁
39.36 | 0.065 | 0.057
39.28 | 0.122 | 0.121
39.26 | 0.15 | 0.15 | AZEO
39.32 | 0.205 | 0.21
39.91 | 0.318 | 0.332
40.81 | 0.4 | 0.421
41.66 | 0.454 | 0.479
46.32 | 0.646 | 0.673
47.35 | 0.678 | 0.703
48.13 | 0.696 | 0.717
Additional data with unitary variance
Critical point |  |  |  | Chart (double-click image to zoom in)
Noles, Joe R. - Zollweg, John A., Vapor-liquid equilibrium for chlorodifluoromethane + dimethyl ether from 283 to 395 K at pressures to 5.0 MPa, Journal of Chemical & Engineering Data. 37 (1992) 306-310.
https://doi.org/10.1021/je00007a008
T / K | P / bar | x₁
369.97 | 49.76 | 0.985
375.78 | 49.63 | 0.893
382.62 | 49.22 | 0.748
391.47 | 49.08 | 0.489
397.28 | 50.76 | 0.176

## 1604_1938
Name | CHLORODIFLUOROMETHANE |  | CARBON DISULFIDE
CAS | 75-45-6 |  | 75-15-0
Critical temperature / K | 369.3 |  | 552
Critical pressure / bar | 49.71 |  | 79
Acentric factor | 0.219 |  | 0.111
Source: DIPPR May 2017
Phase equilibrium data
Isothermal phase equilibrium data
Roth, H. - Peters-Gerth, P. - Lucas, K., Experimental vapor-liquid equilibria in the systems R 22-R 23, R 22-Co2, Cs2-R 22, R 23-Co2, Cs2-R 23 and their correlation by equations of state, Fluid Phase Equilibria. 73 (1992) 147-166.
https://doi.org/10.1016/0378-3812(92)85045-A
T / K = | 273.15 |  |  | Chart (double-click image to zoom in)
P / bar | x₁ | y₁
2.01 | 0.0682 | 0.9117
3.07 | 0.1503 | 0.9431
3.7 | 0.2841 | 0.9531
3.83 | 0.3541 | 0.9564
3.86 | 0.3904 | 0.9556
3.93 | 0.4692 | 0.958
4.15 | 0.7129 | 0.9637
4.22 | 0.8128 | 0.9653
4.51 | 0.8886 | 0.9724
Roth, H. - Peters-Gerth, P. - Lucas, K., Experimental vapor-liquid equilibria in the systems R 22-R 23, R 22-Co2, Cs2-R 22, R 23-Co2, Cs2-R 23 and their correlation by equations of state, Fluid Phase Equilibria. 73 (1992) 147-166.
https://doi.org/10.1016/0378-3812(92)85045-A
T / K = | 298.15 |  |  | Chart (double-click image to zoom in)
P / bar | x₁ | y₁
2.26 | 0.0358 | 0.7811
3.75 | 0.0734 | 0.867
4.98 | 0.1183 | 0.9009
6.3 | 0.2002 | 0.9204
7.01 | 0.2809 | 0.9297
7.46 | 0.3693 | 0.9354
7.81 | 0.4702 | 0.9389
8.23 | 0.6065 | 0.9452
8.95 | 0.7834 | 0.9579
Roth, H. - Peters-Gerth, P. - Lucas, K., Experimental vapor-liquid equilibria in the systems R 22-R 23, R 22-Co2, Cs2-R 22, R 23-Co2, Cs2-R 23 and their correlation by equations of state, Fluid Phase Equilibria. 73 (1992) 147-166.
https://doi.org/10.1016/0378-3812(92)85045-A
T / K = | 323.15 |  |  | Chart (double-click image to zoom in)
P / bar | x₁ | y₁
4.62 | 0.0505 | 0.7445
7.68 | 0.1118 | 0.8426
9.88 | 0.1821 | 0.8768
12.38 | 0.3258 | 0.9024
14.48 | 0.5092 | 0.9225
15.85 | 0.7293 | 0.9384
16.9 | 0.8276 | 0.9526
18.43 | 0.9386 | 0.9782
Roth, H. - Peters-Gerth, P. - Lucas, K., Experimental vapor-liquid equilibria in the systems R 22-R 23, R 22-Co2, Cs2-R 22, R 23-Co2, Cs2-R 23 and their correlation by equations of state, Fluid Phase Equilibria. 73 (1992) 147-166.
https://doi.org/10.1016/0378-3812(92)85045-A
T / K = | 348.15 |  |  | Chart (double-click image to zoom in)
P / bar | x₁ | y₁
3.94 | 0.0165 | 0.3884
8.32 | 0.0642 | 0.7025
9.42 | 0.0773 | 0.7341
15.83 | 0.2028 | 0.8355
20.16 | 0.3643 | 0.8713
24.17 | 0.615 | 0.9001
28.75 | 0.8452 | 0.9419
31.39 | 0.9438 | 0.974
Roth, H. - Peters-Gerth, P. - Lucas, K., Experimental vapor-liquid equilibria in the systems R 22-R 23, R 22-Co2, Cs2-R 22, R 23-Co2, Cs2-R 23 and their correlation by equations of state, Fluid Phase Equilibria. 73 (1992) 147-166.
https://doi.org/10.1016/0378-3812(92)85045-A
T / K = | 373.15 |  |  | Chart (double-click image to zoom in)
P / bar | x₁ | y₁
6.01 | 0.0137 | 0.2565
10.33 | 0.0495 | 0.5162
14.98 | 0.096 | 0.6802
19.1 | 0.1458 | 0.7429
24.53 | 0.2469 | 0.7928
30.45 | 0.3963 | 0.8292
35.78 | 0.5794 | 0.857
41.42 | 0.7326 | 0.8845
45.27 | 0.8542 | 0.9179
49.65 | 0.9389 | 0.955
Roth, H. - Peters-Gerth, P. - Lucas, K., Experimental vapor-liquid equilibria in the systems R 22-R 23, R 22-Co2, Cs2-R 22, R 23-Co2, Cs2-R 23 and their correlation by equations of state, Fluid Phase Equilibria. 73 (1992) 147-166.
https://doi.org/10.1016/0378-3812(92)85045-A
T / K = | 398.15 |  |  | Chart (double-click image to zoom in)
P / bar | x₁ | y₁
14.99 | 0.0476 | 0.4656
21.96 | 0.104 | 0.6209
27.9 | 0.1669 | 0.6888
34.03 | 0.2448 | 0.7296
40.75 | 0.354 | 0.765
50.08 | 0.5526 | 0.7964
55.26 | 0.6725 | 0.8114
56.97 | 0.7098 | 0.8125
58.9 | 0.7492 | 0.8084
Roth, H. - Peters-Gerth, P. - Lucas, K., Experimental vapor-liquid equilibria in the systems R 22-R 23, R 22-Co2, Cs2-R 22, R 23-Co2, Cs2-R 23 and their correlation by equations of state, Fluid Phase Equilibria. 73 (1992) 147-166.
https://doi.org/10.1016/0378-3812(92)85045-A
T / K = | 423.15 |  |  | Chart (double-click image to zoom in)
P / bar | x₁ | y₁
16.8 | 0.0249 | 0.2485
18.5 | 0.0366 | 0.3498
24.68 | 0.0749 | 0.4581
31.35 | 0.1184 | 0.5513
40 | 0.1914 | 0.6267
48.3 | 0.2815 | 0.6682
53.98 | 0.3534 | 0.6875
60.2 | 0.4479 | 0.7012
66.32 | 0.5556 | 0.7001
67.45 | 0.5764 | 0.691
Roth, H. - Peters-Gerth, P. - Lucas, K., Experimental vapor-liquid equilibria in the systems R 22-R 23, R 22-Co2, Cs2-R 22, R 23-Co2, Cs2-R 23 and their correlation by equations of state, Fluid Phase Equilibria. 73 (1992) 147-166.
https://doi.org/10.1016/0378-3812(92)85045-A
T / K = | 448.15 |  |  | Chart (double-click image to zoom in)
P / bar | x₁ | y₁
20.7 | 0.0116 | 0.0919
25.18 | 0.0333 | 0.2292
31.75 | 0.0671 | 0.3609
39.95 | 0.1131 | 0.4588
47.92 | 0.172 | 0.5227
55.38 | 0.2328 | 0.5619
61.55 | 0.2866 | 0.582
64.94 | 0.3192 | 0.59
69.92 | 0.3743 | 0.5921
75.33 | 0.4563 | 0.574
76 | 0.4668 | 0.5623
Roth, H. - Peters-Gerth, P. - Lucas, K., Experimental vapor-liquid equilibria in the systems R 22-R 23, R 22-Co2, Cs2-R 22, R 23-Co2, Cs2-R 23 and their correlation by equations of state, Fluid Phase Equilibria. 73 (1992) 147-166.
https://doi.org/10.1016/0378-3812(92)85045-A
T / K = | 473.15 |  |  | Chart (double-click image to zoom in)
P / bar | x₁ | y₁
31.12 | 0.0198 | 0.1091
34.05 | 0.0339 | 0.1716
37.71 | 0.0508 | 0.2361
46.72 | 0.092 | 0.3393
53 | 0.1257 | 0.3906
62.2 | 0.1834 | 0.4405
70 | 0.241 | 0.4646
75.58 | 0.2889 | 0.4668
78.95 | 0.3228 | 0.4582

## 1614_910
Name | DIFLUOROMETHANE |  | SULFUR DIOXIDE
CAS | 75-10-5 |  | 7446-09-5
Critical temperature / K | 351.255 |  | 430.75
Critical pressure / bar | 57.84 |  | 78.841
Acentric factor | 0.277 |  | 0.245
Source: DIPPR May 2017
Phase equilibrium data
Isothermal phase equilibrium data
Valtz, A. - Coquelet, C. - Richon, D., Vapor–Liquid Equilibrium Data for the Sulfur Dioxide (SO2) + Difluoromethane (R32) System at Temperatures from 288.07 to 403.16 K and at Pressures up to 7.31 MPa, International Journal of Thermophysics. 25 (2004) 1695-1711.
https://doi.org/10.1007/s10765-004-7730-9
T / K = | 288.07 |  |  | Chart (double-click image to zoom in)
P / bar | x₁ | y₁
4.17 | 0.135 | 0.401
5.26 | 0.233 | 0.563
6.219 | 0.333 | 0.667
7.458 | 0.456 | 0.759
9.334 | 0.651 | 0.865
11.136 | 0.837 | 0.939
Valtz, A. - Coquelet, C. - Richon, D., Vapor–Liquid Equilibrium Data for the Sulfur Dioxide (SO2) + Difluoromethane (R32) System at Temperatures from 288.07 to 403.16 K and at Pressures up to 7.31 MPa, International Journal of Thermophysics. 25 (2004) 1695-1711.
https://doi.org/10.1007/s10765-004-7730-9
T / K = | 303.15 |  |  | Chart (double-click image to zoom in)
P / bar | x₁ | y₁
5.954 | 0.084 | 0.268
8.039 | 0.223 | 0.514
10.134 | 0.37 | 0.666
11.985 | 0.503 | 0.761
13.903 | 0.638 | 0.839
15.743 | 0.767 | 0.898
17.08 | 0.856 | 0.936
Valtz, A. - Coquelet, C. - Richon, D., Vapor–Liquid Equilibrium Data for the Sulfur Dioxide (SO2) + Difluoromethane (R32) System at Temperatures from 288.07 to 403.16 K and at Pressures up to 7.31 MPa, International Journal of Thermophysics. 25 (2004) 1695-1711.
https://doi.org/10.1007/s10765-004-7730-9
T / K = | 323.15 |  |  | Chart (double-click image to zoom in)
P / bar | x₁ | y₁
11.589 | 0.139 | 0.338
14.752 | 0.278 | 0.534
18.289 | 0.442 | 0.684
21.343 | 0.584 | 0.779
24.5 | 0.723 | 0.86
27.49 | 0.848 | 0.923
Valtz, A. - Coquelet, C. - Richon, D., Vapor–Liquid Equilibrium Data for the Sulfur Dioxide (SO2) + Difluoromethane (R32) System at Temperatures from 288.07 to 403.16 K and at Pressures up to 7.31 MPa, International Journal of Thermophysics. 25 (2004) 1695-1711.
https://doi.org/10.1007/s10765-004-7730-9
T / K = | 343.15 |  |  | Chart (double-click image to zoom in)
P / bar | x₁ | y₁
18.141 | 0.123 | 0.272
23.948 | 0.305 | 0.516
29.028 | 0.466 | 0.657
34.02 | 0.618 | 0.764
38.957 | 0.759 | 0.854
43.559 | 0.881 | 0.924
Valtz, A. - Coquelet, C. - Richon, D., Vapor–Liquid Equilibrium Data for the Sulfur Dioxide (SO2) + Difluoromethane (R32) System at Temperatures from 288.07 to 403.16 K and at Pressures up to 7.31 MPa, International Journal of Thermophysics. 25 (2004) 1695-1711.
https://doi.org/10.1007/s10765-004-7730-9
T / K = | 353.15 |  |  | Chart (double-click image to zoom in)
P / bar | x₁ | y₁
23.055 | 0.136 | 0.276
27.847 | 0.263 | 0.449
32.963 | 0.4 | 0.584
39.585 | 0.571 | 0.717
46.161 | 0.729 | 0.819
53.156 | 0.88 | 0.914
Valtz, A. - Coquelet, C. - Richon, D., Vapor–Liquid Equilibrium Data for the Sulfur Dioxide (SO2) + Difluoromethane (R32) System at Temperatures from 288.07 to 403.16 K and at Pressures up to 7.31 MPa, International Journal of Thermophysics. 25 (2004) 1695-1711.
https://doi.org/10.1007/s10765-004-7730-9
T / K = | 363.15 |  |  | Chart (double-click image to zoom in)
P / bar | x₁ | y₁
28.046 | 0.129 | 0.248
33.867 | 0.262 | 0.424
39.758 | 0.397 | 0.558
46.142 | 0.537 | 0.67
51.368 | 0.646 | 0.746
55.56 | 0.727 | 0.798
60.214 | 0.814 | 0.846
Valtz, A. - Coquelet, C. - Richon, D., Vapor–Liquid Equilibrium Data for the Sulfur Dioxide (SO2) + Difluoromethane (R32) System at Temperatures from 288.07 to 403.16 K and at Pressures up to 7.31 MPa, International Journal of Thermophysics. 25 (2004) 1695-1711.
https://doi.org/10.1007/s10765-004-7730-9
T / K = | 383.15 |  |  | Chart (double-click image to zoom in)
P / bar | x₁ | y₁
40.084 | 0.107 | 0.191
44.557 | 0.188 | 0.298
49.515 | 0.275 | 0.394
54.748 | 0.365 | 0.48
59.809 | 0.45 | 0.55
65.893 | 0.552 | 0.613
68.451 | 0.596 | 0.635
Valtz, A. - Coquelet, C. - Richon, D., Vapor–Liquid Equilibrium Data for the Sulfur Dioxide (SO2) + Difluoromethane (R32) System at Temperatures from 288.07 to 403.16 K and at Pressures up to 7.31 MPa, International Journal of Thermophysics. 25 (2004) 1695-1711.
https://doi.org/10.1007/s10765-004-7730-9
T / K = | 403.16 |  |  | Chart (double-click image to zoom in)
P / bar | x₁ | y₁
53.693 | 0.064 | 0.102
56.653 | 0.105 | 0.16
59.646 | 0.147 | 0.211
63.217 | 0.196 | 0.267
67.114 | 0.25 | 0.318
70.332 | 0.296 | 0.355
73.104 | 0.337 | 0.38

## 1614_1401
Name | DIFLUOROMETHANE |  | DIMETHYL ETHER
CAS | 75-10-5 |  | 115-10-6
Critical temperature / K | 351.255 |  | 400.1
Critical pressure / bar | 57.84 |  | 53.7
Acentric factor | 0.277 |  | 0.2
Source: DIPPR May 2017
Phase equilibrium data
Isothermal phase equilibrium data
Fedele, L. - Bobbo, S. - De Stefani, V. - Camporese, R. - Stryjek, R., Isothermal VLE Measurements for Difluoromethane + Dimethyl Ether and an Evaluation of Hydrogen Bonding, J. Chem. Eng. Data. 50 (2005) 128-132.
https://doi.org/10.1021/je049789+
T / K = | 258.15 |  |  | Chart (double-click image to zoom in)
P / bar | x₁ | y₁
1.794 | 0.1025 | 0.233
2.118 | 0.216 | 0.4247
2.337 | 0.285 | 0.5198
2.893 | 0.4423 | 0.6965
3.258 | 0.5376 | 0.7727
3.624 | 0.6386 | 0.8404
4.077 | 0.7639 | 0.9021
4.534 | 0.8983 | 0.9578
Fedele, L. - Bobbo, S. - De Stefani, V. - Camporese, R. - Stryjek, R., Isothermal VLE Measurements for Difluoromethane + Dimethyl Ether and an Evaluation of Hydrogen Bonding, J. Chem. Eng. Data. 50 (2005) 128-132.
https://doi.org/10.1021/je049789+
T / K = | 273.15 |  |  | Chart (double-click image to zoom in)
P / bar | x₁ | y₁
2.75 | 0.0181 | 0.0444
3.268 | 0.1356 | 0.2854
3.762 | 0.2378 | 0.4471
4.772 | 0.4195 | 0.6571
5.489 | 0.5405 | 0.7606
6.245 | 0.6687 | 0.8451
7.136 | 0.8258 | 0.9254
7.733 | 0.9313 | 0.9702
Coquelet, Christophe - Valtz, Alain - Richon, Dominique, Vapor–liquid equilibrium data for the difluoromethane (R32)–dimethyl ether (RE170) system at temperatures from 283.03 to 363.21K and pressures up to 5.5MPa, Fluid Phase Equilibria. 232 (2005) 44-49.
https://doi.org/10.1016/j.fluid.2005.02.013
T / K = | 283.03 |  |  | Chart (double-click image to zoom in)
P / bar | x₁ | y₁
4.998 | 0.1996 | 0.3856
5.874 | 0.3207 | 0.5513
6.794 | 0.4445 | 0.6677
7.757 | 0.567 | 0.7688
8.959 | 0.7242 | 0.8635
9.964 | 0.8573 | 0.9324
Fedele, L. - Bobbo, S. - De Stefani, V. - Camporese, R. - Stryjek, R., Isothermal VLE Measurements for Difluoromethane + Dimethyl Ether and an Evaluation of Hydrogen Bonding, J. Chem. Eng. Data. 50 (2005) 128-132.
https://doi.org/10.1021/je049789+
T / K = | 293.15 |  |  | Chart (double-click image to zoom in)
P / bar | x₁ | y₁
5.732 | 0.0836 | 0.1749
6.547 | 0.1831 | 0.346
7.823 | 0.3215 | 0.531
8.988 | 0.44 | 0.6534
10.304 | 0.5675 | 0.758
11.72 | 0.7048 | 0.8479
12.779 | 0.8069 | 0.9046
14.163 | 0.9441 | 0.9727
Coquelet, Christophe - Valtz, Alain - Richon, Dominique, Vapor–liquid equilibrium data for the difluoromethane (R32)–dimethyl ether (RE170) system at temperatures from 283.03 to 363.21K and pressures up to 5.5MPa, Fluid Phase Equilibria. 232 (2005) 44-49.
https://doi.org/10.1016/j.fluid.2005.02.013
T / K = | 298.11 |  |  | Chart (double-click image to zoom in)
P / bar | x₁ | y₁
7.151 | 0.1357 | 0.2667
8.674 | 0.279 | 0.4806
10.8 | 0.4702 | 0.6785
12.336 | 0.6069 | 0.7801
13.955 | 0.7509 | 0.8653
15.299 | 0.8665 | 0.9298
Im, Jihoon - Lee, Gangwon - Kim, Hwayong, Vapor−Liquid Equilibria of the Difluoromethane + Dimethyl Ether and 1,1,1,2-Tetrafluoroethane + Dimethyl Ether Systems, Journal of Chemical & Engineering Data. 51 (2006) 1126-1129.
https://doi.org/10.1021/je060028b
T / K = | 313.15 |  |  | Chart (double-click image to zoom in)
P / bar | x₁ | y₁
10.4 | 0.1186 | 0.2145
11.36 | 0.1881 | 0.3256
12.34 | 0.2555 | 0.4187
14.73 | 0.4108 | 0.5893
15.87 | 0.4815 | 0.6561
16.82 | 0.5381 | 0.6966
18.5 | 0.637 | 0.7687
19.17 | 0.6811 | 0.8036
21.15 | 0.7964 | 0.8828
22 | 0.8454 | 0.9119
22.86 | 0.8936 | 0.9395
Im, Jihoon - Lee, Gangwon - Kim, Hwayong, Vapor−Liquid Equilibria of the Difluoromethane + Dimethyl Ether and 1,1,1,2-Tetrafluoroethane + Dimethyl Ether Systems, Journal of Chemical & Engineering Data. 51 (2006) 1126-1129.
https://doi.org/10.1021/je060028b
T / K = | 323.15 |  |  | Chart (double-click image to zoom in)
P / bar | x₁ | y₁
12.28 | 0.051 | 0.0849
13.23 | 0.1106 | 0.1864
14.24 | 0.1693 | 0.285
15.26 | 0.2265 | 0.3671
16.65 | 0.3012 | 0.4624
17.83 | 0.3662 | 0.5371
20.16 | 0.4832 | 0.6476
21.46 | 0.5459 | 0.7017
23 | 0.62 | 0.7569
24.35 | 0.6838 | 0.8018
25.4 | 0.7353 | 0.8367
27.32 | 0.8239 | 0.8923
28.87 | 0.8903 | 0.9326
30.28 | 0.9516 | 0.9701
Coquelet, Christophe - Valtz, Alain - Richon, Dominique, Vapor–liquid equilibrium data for the difluoromethane (R32)–dimethyl ether (RE170) system at temperatures from 283.03 to 363.21K and pressures up to 5.5MPa, Fluid Phase Equilibria. 232 (2005) 44-49.
https://doi.org/10.1016/j.fluid.2005.02.013
T / K = | 328.16 |  |  | Chart (double-click image to zoom in)
P / bar | x₁ | y₁
15.207 | 0.1253 | 0.2262
18.227 | 0.275 | 0.4327
21.088 | 0.4077 | 0.5792
23.88 | 0.5338 | 0.6901
26.662 | 0.6556 | 0.7807
29.475 | 0.7743 | 0.8572
32.091 | 0.8786 | 0.9249
Im, Jihoon - Lee, Gangwon - Kim, Hwayong, Vapor−Liquid Equilibria of the Difluoromethane + Dimethyl Ether and 1,1,1,2-Tetrafluoroethane + Dimethyl Ether Systems, Journal of Chemical & Engineering Data. 51 (2006) 1126-1129.
https://doi.org/10.1021/je060028b
T / K = | 333.15 |  |  | Chart (double-click image to zoom in)
P / bar | x₁ | y₁
15.41 | 0.0475 | 0.0879
16.75 | 0.1139 | 0.1954
18.57 | 0.2013 | 0.3264
20.85 | 0.3037 | 0.4549
25.81 | 0.51 | 0.6559
26.72 | 0.5434 | 0.6851
28.78 | 0.6243 | 0.748
29.54 | 0.6546 | 0.7703
30.88 | 0.7018 | 0.8028
33.41 | 0.7984 | 0.8668
35.63 | 0.8767 | 0.9175
37.74 | 0.9501 | 0.9659
Im, Jihoon - Lee, Gangwon - Kim, Hwayong, Vapor−Liquid Equilibria of the Difluoromethane + Dimethyl Ether and 1,1,1,2-Tetrafluoroethane + Dimethyl Ether Systems, Journal of Chemical & Engineering Data. 51 (2006) 1126-1129.
https://doi.org/10.1021/je060028b
T / K = | 343.15 |  |  | Chart (double-click image to zoom in)
P / bar | x₁ | y₁
20.78 | 0.112 | 0.193
22.39 | 0.1765 | 0.2877
23.97 | 0.2362 | 0.3654
26.65 | 0.3339 | 0.4774
29.38 | 0.4281 | 0.5686
31.24 | 0.4919 | 0.6251
32.19 | 0.523 | 0.6519
34.23 | 0.587 | 0.7028
35.29 | 0.6235 | 0.731
39.36 | 0.747 | 0.8193
42.11 | 0.825 | 0.8738
44.12 | 0.8777 | 0.9096
45.6 | 0.9175 | 0.9377
46.86 | 0.9548 | 0.9641
Coquelet, Christophe - Valtz, Alain - Richon, Dominique, Vapor–liquid equilibrium data for the difluoromethane (R32)–dimethyl ether (RE170) system at temperatures from 283.03 to 363.21K and pressures up to 5.5MPa, Fluid Phase Equilibria. 232 (2005) 44-49.
https://doi.org/10.1016/j.fluid.2005.02.013
T / K = | 353.16 |  |  | Chart (double-click image to zoom in)
P / bar | x₁ | y₁
25.48 | 0.1057 | 0.1741
30.058 | 0.2494 | 0.3688
35.057 | 0.3968 | 0.5251
39.997 | 0.5349 | 0.6453
44.457 | 0.6527 | 0.7348
48.696 | 0.7569 | 0.8104
51.968 | 0.8333 | 0.8641
52.768 | 0.8525 | 0.8772
Coquelet, Christophe - Valtz, Alain - Richon, Dominique, Vapor–liquid equilibrium data for the difluoromethane (R32)–dimethyl ether (RE170) system at temperatures from 283.03 to 363.21K and pressures up to 5.5MPa, Fluid Phase Equilibria. 232 (2005) 44-49.
https://doi.org/10.1016/j.fluid.2005.02.013
T / K = | 363.21 |  |  | Chart (double-click image to zoom in)
P / bar | x₁ | y₁
31.325 | 0.1163 | 0.1802
35.546 | 0.2295 | 0.3253
39.888 | 0.3381 | 0.445
44.094 | 0.4406 | 0.54
48.5 | 0.543 | 0.6224
53.653 | 0.6553 | 0.7022
55.06 | 0.6859 | 0.7217

## 1615_1938
Name | TRIFLUOROMETHANE |  | CARBON DISULFIDE
CAS | 75-46-7 |  | 75-15-0
Critical temperature / K | 299.01 |  | 552
Critical pressure / bar | 48.162 |  | 79
Acentric factor | 0.264 |  | 0.111
Source: DIPPR May 2017
Phase equilibrium data
Isothermal phase equilibrium data
Roth, H. - Peters-Gerth, P. - Lucas, K., Experimental vapor-liquid equilibria in the systems R 22-R 23, R 22-Co2, Cs2-R 22, R 23-Co2, Cs2-R 23 and their correlation by equations of state, Fluid Phase Equilibria. 73 (1992) 147-166.
https://doi.org/10.1016/0378-3812(92)85045-A
T / K = | 273.15 |  |  | Chart (double-click image to zoom in)
P / bar | x₁ | y₁
3.55 | 0.0057 | 0.9443
6.34 | 0.009 | 0.9674
9.94 | 0.0172 | 0.9777
13.12 | 0.0215 | 0.9823
17.11 | 0.0268 | 0.9838
19.78 | 0.0288 | 0.9849
21.94 | 0.0342 | 0.9844
22.98 | 0.0353 | 0.9849
24.09 | 0.9628 | 0.988
Roth, H. - Peters-Gerth, P. - Lucas, K., Experimental vapor-liquid equilibria in the systems R 22-R 23, R 22-Co2, Cs2-R 22, R 23-Co2, Cs2-R 23 and their correlation by equations of state, Fluid Phase Equilibria. 73 (1992) 147-166.
https://doi.org/10.1016/0378-3812(92)85045-A
T / K = | 298.15 |  |  | Chart (double-click image to zoom in)
P / bar | x₁ | y₁
4.1 | 0.0057 | 0.8756
9.1 | 0.0115 | 0.9356
13.95 | 0.018 | 0.9535
19.78 | 0.0254 | 0.9628
25.07 | 0.0321 | 0.9685
29.91 | 0.0375 | 0.968
34.81 | 0.0431 | 0.97
40.09 | 0.052 | 0.9704
45.14 | 0.9699 | 0.9814
Roth, H. - Peters-Gerth, P. - Lucas, K., Experimental vapor-liquid equilibria in the systems R 22-R 23, R 22-Co2, Cs2-R 22, R 23-Co2, Cs2-R 23 and their correlation by equations of state, Fluid Phase Equilibria. 73 (1992) 147-166.
https://doi.org/10.1016/0378-3812(92)85045-A
T / K = | 303.15 |  |  | Chart (double-click image to zoom in)
P / bar | x₁ | y₁
5.07 | 0.0094 | 0.8743
20.08 | 0.0263 | 0.9591
35.1 | 0.0431 | 0.9681
44.74 | 0.0566 | 0.9679
49.27 | 0.0565 | 0.9605
53.34 | 0.0595 | 0.9354
62.38 | 0.0577 | 0.9424
99.14 | 0.06 | 0.9265
144.7 | 0.0595 | 0.9259
185.6 | 0.0592 | 0.9272
205.4 | 0.0593 | 0.9273
Roth, H. - Peters-Gerth, P. - Lucas, K., Experimental vapor-liquid equilibria in the systems R 22-R 23, R 22-Co2, Cs2-R 22, R 23-Co2, Cs2-R 23 and their correlation by equations of state, Fluid Phase Equilibria. 73 (1992) 147-166.
https://doi.org/10.1016/0378-3812(92)85045-A
T / K = | 323.15 |  |  | Chart (double-click image to zoom in)
P / bar | x₁ | y₁
8.2 | 0.0102 | 0.8458
25.1 | 0.0313 | 0.9354
45.9 | 0.0537 | 0.9496
75.2 | 0.0756 | 0.9227
91.6 | 0.0802 | 0.9089
109.1 | 0.0821 | 0.9012
125.3 | 0.0824 | 0.8964
150.1 | 0.0868 | 0.8973
173.1 | 0.0855 | 0.8942
197.8 | 0.0867 | 0.8941
Roth, H. - Peters-Gerth, P. - Lucas, K., Experimental vapor-liquid equilibria in the systems R 22-R 23, R 22-Co2, Cs2-R 22, R 23-Co2, Cs2-R 23 and their correlation by equations of state, Fluid Phase Equilibria. 73 (1992) 147-166.
https://doi.org/10.1016/0378-3812(92)85045-A
T / K = | 348.15 |  |  | Chart (double-click image to zoom in)
P / bar | x₁ | y₁
10.1 | 0.0105 | 0.7401
20.7 | 0.0213 | 0.856
40.3 | 0.049 | 0.9061
70.2 | 0.0829 | 0.9149
100.1 | 0.1052 | 0.8878
129.6 | 0.1168 | 0.8604
160 | 0.1246 | 0.8436
199.6 | 0.1315 | 0.8358
249.2 | 0.137 | 0.8288
297.4 | 0.143 | 0.825
Roth, H. - Peters-Gerth, P. - Lucas, K., Experimental vapor-liquid equilibria in the systems R 22-R 23, R 22-Co2, Cs2-R 22, R 23-Co2, Cs2-R 23 and their correlation by equations of state, Fluid Phase Equilibria. 73 (1992) 147-166.
https://doi.org/10.1016/0378-3812(92)85045-A
T / K = | 373.15 |  |  | Chart (double-click image to zoom in)
P / bar | x₁ | y₁
9.7 | 0.0065 | 0.5056
22.7 | 0.0206 | 0.759
48.4 | 0.0527 | 0.8522
73.8 | 0.0879 | 0.8701
99.9 | 0.1189 | 0.8639
110.7 | 0.1315 | 0.85
140.5 | 0.1581 | 0.8128
157.5 | 0.1715 | 0.7948
193.5 | 0.1918 | 0.7623
225.9 | 0.2073 | 0.7392
Roth, H. - Peters-Gerth, P. - Lucas, K., Experimental vapor-liquid equilibria in the systems R 22-R 23, R 22-Co2, Cs2-R 22, R 23-Co2, Cs2-R 23 and their correlation by equations of state, Fluid Phase Equilibria. 73 (1992) 147-166.
https://doi.org/10.1016/0378-3812(92)85045-A
T / K = | 398.15 |  |  | Chart (double-click image to zoom in)
P / bar | x₁ | y₁
15.2 | 0.0089 | 0.451
30 | 0.0307 | 0.6911
50.4 | 0.0547 | 0.7783
80.1 | 0.0979 | 0.8215
109.4 | 0.1405 | 0.8112
140.7 | 0.1907 | 0.7742
170 | 0.2394 | 0.7037
199.7 | 0.3003 | 0.6372
209.9 | 0.3265 | 0.5982
221.1 | 0.3806 | 0.542
223.7 | 0.4037 | 0.503
Roth, H. - Peters-Gerth, P. - Lucas, K., Experimental vapor-liquid equilibria in the systems R 22-R 23, R 22-Co2, Cs2-R 22, R 23-Co2, Cs2-R 23 and their correlation by equations of state, Fluid Phase Equilibria. 73 (1992) 147-166.
https://doi.org/10.1016/0378-3812(92)85045-A
T / K = | 423.15 |  |  | Chart (double-click image to zoom in)
P / bar | x₁ | y₁
20.4 | 0.0102 | 0.332
30.6 | 0.025 | 0.5247
50.5 | 0.0497 | 0.6562
80 | 0.0942 | 0.7223
110.5 | 0.148 | 0.7314
140.1 | 0.2086 | 0.7005
168 | 0.2941 | 0.617
173.9 | 0.3224 | 0.584
180.6 | 0.3861 | 0.5174
Roth, H. - Peters-Gerth, P. - Lucas, K., Experimental vapor-liquid equilibria in the systems R 22-R 23, R 22-Co2, Cs2-R 22, R 23-Co2, Cs2-R 23 and their correlation by equations of state, Fluid Phase Equilibria. 73 (1992) 147-166.
https://doi.org/10.1016/0378-3812(92)85045-A
T / K = | 448.15 |  |  | Chart (double-click image to zoom in)
P / bar | x₁ | y₁
22.7 | 0.0055 | 0.1403
30.5 | 0.0171 | 0.3148
45.1 | 0.0357 | 0.4728
65 | 0.0683 | 0.5767
85.7 | 0.0984 | 0.6171
105.5 | 0.1352 | 0.64
125.4 | 0.1807 | 0.626
140.4 | 0.2218 | 0.591
150.2 | 0.2614 | 0.5626
160 | 0.3178 | 0.5044
163.1 | 0.359 | 0.4503
Roth, H. - Peters-Gerth, P. - Lucas, K., Experimental vapor-liquid equilibria in the systems R 22-R 23, R 22-Co2, Cs2-R 22, R 23-Co2, Cs2-R 23 and their correlation by equations of state, Fluid Phase Equilibria. 73 (1992) 147-166.
https://doi.org/10.1016/0378-3812(92)85045-A
T / K = | 473.15 |  |  | Chart (double-click image to zoom in)
P / bar | x₁ | y₁
35.5 | 0.0112 | 0.1779
45.2 | 0.0272 | 0.3052
60.5 | 0.049 | 0.4145
79.8 | 0.0805 | 0.4856
100.1 | 0.1202 | 0.5128
119.4 | 0.1681 | 0.5094
134.6 | 0.2203 | 0.4844
143.6 | 0.2672 | 0.4426
146.6 | 0.3043 | 0.3957

## 1619_1401
Name | 1,1,1-TRIFLUOROETHANE |  | DIMETHYL ETHER
CAS | 420-46-2 |  | 115-10-6
Critical temperature / K | 345.88 |  | 400.1
Critical pressure / bar | 37.64 |  | 53.7
Acentric factor | 0.261 |  | 0.2
Source: DIPPR May 2017
Phase equilibrium data
Isothermal phase equilibrium data
Im, Jihoon - Lee, Gangwon - Lee, Jongcheon - Kim, Hwayong, Vapor–liquid equilibria of the 1,1,1-trifluoroethane (HFC-143a)+dimethyl ether (DME) system, Fluid Phase Equilibria. 251 (2007) 59-62.
https://doi.org/10.1016/j.fluid.2006.10.017
T / K = | 313.15 |  |  | Chart (double-click image to zoom in)
P / bar | x₁ | y₁
9.01 | 0.0147 | 0.0226
9.27 | 0.0391 | 0.0618
9.84 | 0.0983 | 0.1529
10.32 | 0.1481 | 0.2236
10.9 | 0.2088 | 0.301
11.71 | 0.2922 | 0.4012
12.53 | 0.3813 | 0.5035
13.57 | 0.4907 | 0.6043
14.57 | 0.5994 | 0.6982
15.59 | 0.7123 | 0.7898
16.72 | 0.832 | 0.8781
17.74 | 0.9394 | 0.9581
Im, Jihoon - Lee, Gangwon - Lee, Jongcheon - Kim, Hwayong, Vapor–liquid equilibria of the 1,1,1-trifluoroethane (HFC-143a)+dimethyl ether (DME) system, Fluid Phase Equilibria. 251 (2007) 59-62.
https://doi.org/10.1016/j.fluid.2006.10.017
T / K = | 323.15 |  |  | Chart (double-click image to zoom in)
P / bar | x₁ | y₁
11.98 | 0.0453 | 0.0781
12.67 | 0.1028 | 0.1678
14.46 | 0.2531 | 0.3641
15.37 | 0.3348 | 0.4543
17.29 | 0.4972 | 0.6121
18.56 | 0.6163 | 0.7088
20.11 | 0.7491 | 0.8136
22.44 | 0.9496 | 0.9618
Im, Jihoon - Lee, Gangwon - Lee, Jongcheon - Kim, Hwayong, Vapor–liquid equilibria of the 1,1,1-trifluoroethane (HFC-143a)+dimethyl ether (DME) system, Fluid Phase Equilibria. 251 (2007) 59-62.
https://doi.org/10.1016/j.fluid.2006.10.017
T / K = | 333.15 |  |  | Chart (double-click image to zoom in)
P / bar | x₁ | y₁
14.97 | 0.0311 | 0.0525
15.48 | 0.0659 | 0.1081
16.3 | 0.121 | 0.1881
17.32 | 0.1917 | 0.2826
19.08 | 0.3174 | 0.4243
20.73 | 0.4362 | 0.5409
22.58 | 0.5678 | 0.6586
24.76 | 0.726 | 0.7845
26.61 | 0.8552 | 0.8855
Im, Jihoon - Lee, Gangwon - Lee, Jongcheon - Kim, Hwayong, Vapor–liquid equilibria of the 1,1,1-trifluoroethane (HFC-143a)+dimethyl ether (DME) system, Fluid Phase Equilibria. 251 (2007) 59-62.
https://doi.org/10.1016/j.fluid.2006.10.017
T / K = | 343.15 |  |  | Chart (double-click image to zoom in)
P / bar | x₁ | y₁
19.03 | 0.0524 | 0.0834
20.25 | 0.1203 | 0.1826
21.33 | 0.1826 | 0.2623
22.5 | 0.251 | 0.3415
23.88 | 0.3336 | 0.4297
25.69 | 0.4424 | 0.5333
27.59 | 0.5532 | 0.6327
30.12 | 0.6981 | 0.7539
32.54 | 0.8392 | 0.8645
Im, Jihoon - Lee, Gangwon - Lee, Jongcheon - Kim, Hwayong, Vapor–liquid equilibria of the 1,1,1-trifluoroethane (HFC-143a)+dimethyl ether (DME) system, Fluid Phase Equilibria. 251 (2007) 59-62.
https://doi.org/10.1016/j.fluid.2006.10.017
T / K = | 353.15 |  |  | Chart (double-click image to zoom in)
P / bar | x₁ | y₁
23.61 | 0.0555 | 0.086
24.73 | 0.1104 | 0.1614
26.3 | 0.1841 | 0.2559
28.26 | 0.2805 | 0.3622
30.71 | 0.407 | 0.4848
33.4 | 0.5387 | 0.6028
35.3 | 0.6295 | 0.6779
37.53 | 0.7334 | 0.7625
39.01 | 0.8028 | 0.8161
Im, Jihoon - Lee, Gangwon - Lee, Jongcheon - Kim, Hwayong, Vapor–liquid equilibria of the 1,1,1-trifluoroethane (HFC-143a)+dimethyl ether (DME) system, Fluid Phase Equilibria. 251 (2007) 59-62.
https://doi.org/10.1016/j.fluid.2006.10.017
T / K = | 363.15 |  |  | Chart (double-click image to zoom in)
P / bar | x₁ | y₁
28.71 | 0.053 | 0.0781
31.02 | 0.1456 | 0.1986
33.39 | 0.247 | 0.3108
38.3 | 0.4486 | 0.5059
41.83 | 0.5828 | 0.6199
42.16 | 0.6052 | 0.6262
42.33 | 0.6238 | 0.6277

## 1646_1401
Name | PENTAFLUOROETHANE |  | DIMETHYL ETHER
CAS | 354-33-6 |  | 115-10-6
Critical temperature / K | 339.165 |  | 400.1
Critical pressure / bar | 36.199 |  | 53.7
Acentric factor | 0.305 |  | 0.2
Source: DIPPR May 2017
Phase equilibrium data
Isothermal phase equilibrium data
Bobbo, S. - Fedele, L. - Camporese, R. - Stryjek, R., Hydrogen-bonding of HFCs with dimethyl ether: evaluation by isothermal VLE measurements, Fluid Phase Equilibria. 199 (2002) 153-160.
https://doi.org/10.1016/S0378-3812(01)00813-5
T / K = | 258.15 |  |  | Chart (double-click image to zoom in)
P / bar | x₁ | y₁
1.551 | 0.0695 | 0.0813
1.564 | 0.1153 | 0.1325
1.581 | 0.1637 | 0.1884
1.647 | 0.2843 | 0.344
1.831 | 0.428 | 0.5596
2.213 | 0.5654 | 0.7525
2.763 | 0.7023 | 0.8834
3.306 | 0.822 | 0.9488
3.595 | 0.8865 | 0.9721
Bobbo, S. - Fedele, L. - Camporese, R. - Stryjek, R., Hydrogen-bonding of HFCs with dimethyl ether: evaluation by isothermal VLE measurements, Fluid Phase Equilibria. 199 (2002) 153-160.
https://doi.org/10.1016/S0378-3812(01)00813-5
T / K = | 273.15 |  |  | Chart (double-click image to zoom in)
P / bar | x₁ | y₁
2.76 | 0.112 | 0.1345
2.813 | 0.1743 | 0.2094
2.953 | 0.2927 | 0.36
3.323 | 0.4442 | 0.5775
3.971 | 0.5913 | 0.766
4.386 | 0.6578 | 0.8283
4.947 | 0.7404 | 0.8922
5.395 | 0.8047 | 0.9299
5.904 | 0.8776 | 0.9611
6.42 | 0.9541 | 0.9874
Bobbo, S. - Fedele, L. - Camporese, R. - Stryjek, R., Hydrogen-bonding of HFCs with dimethyl ether: evaluation by isothermal VLE measurements, Fluid Phase Equilibria. 199 (2002) 153-160.
https://doi.org/10.1016/S0378-3812(01)00813-5
T / K = | 288.15 |  |  | Chart (double-click image to zoom in)
P / bar | x₁ | y₁
4.475 | 0.0585 | 0.075
4.868 | 0.2668 | 0.3337
5.233 | 0.3815 | 0.4845
5.85 | 0.5007 | 0.6386
6.415 | 0.5795 | 0.7321
7.216 | 0.6716 | 0.8231
7.672 | 0.7184 | 0.8599
8.382 | 0.7911 | 0.9077
9.369 | 0.8874 | 0.9568
9.92 | 0.9398 | 0.9786
Bobbo, S. - Fedele, L. - Camporese, R. - Stryjek, R., Hydrogen-bonding of HFCs with dimethyl ether: evaluation by isothermal VLE measurements, Fluid Phase Equilibria. 199 (2002) 153-160.
https://doi.org/10.1016/S0378-3812(01)00813-5
T / K = | 303.15 |  |  | Chart (double-click image to zoom in)
P / bar | x₁ | y₁
6.96 | 0.0519 | 0.0695
7.523 | 0.2277 | 0.2867
8.453 | 0.4116 | 0.5162
9.825 | 0.568 | 0.6987
11.065 | 0.6721 | 0.8025
11.142 | 0.6805 | 0.8103
12.284 | 0.7677 | 0.8756
13.213 | 0.8331 | 0.9177
14.166 | 0.8967 | 0.9526
Im, Jihoon - Lee, Gangwon - Lee, Jongcheon - Kim, Hwayong, (Vapour+liquid) equilibria of the {pentafluoroethane (HFC-125)+dimethyl ether (DME)} system, The Journal of Chemical Thermodynamics. 38 (2006) 1510-1514.
https://doi.org/10.1016/j.jct.2006.04.009
T / K = | 313.15 |  |  | Chart (double-click image to zoom in)
P / bar | x₁ | y₁
9.24 | 0.0831 | 0.108
9.68 | 0.179 | 0.213
10 | 0.243 | 0.2933
10.7 | 0.3558 | 0.4355
11.82 | 0.4807 | 0.589
14.06 | 0.6569 | 0.7723
15.23 | 0.7298 | 0.8352
16.51 | 0.805 | 0.8903
17.95 | 0.8849 | 0.9393
18.94 | 0.9391 | 0.9689
Im, Jihoon - Lee, Gangwon - Lee, Jongcheon - Kim, Hwayong, (Vapour+liquid) equilibria of the {pentafluoroethane (HFC-125)+dimethyl ether (DME)} system, The Journal of Chemical Thermodynamics. 38 (2006) 1510-1514.
https://doi.org/10.1016/j.jct.2006.04.009
T / K = | 323.15 |  |  | Chart (double-click image to zoom in)
P / bar | x₁ | y₁
11.96 | 0.0869 | 0.1131
12.38 | 0.156 | 0.1951
12.77 | 0.2146 | 0.2679
13.26 | 0.2797 | 0.3469
13.64 | 0.3261 | 0.4036
14.46 | 0.4079 | 0.5046
15.58 | 0.504 | 0.6048
16.88 | 0.592 | 0.6968
18.69 | 0.6944 | 0.7956
20.2 | 0.7688 | 0.8554
22.75 | 0.8863 | 0.9347
Im, Jihoon - Lee, Gangwon - Lee, Jongcheon - Kim, Hwayong, (Vapour+liquid) equilibria of the {pentafluoroethane (HFC-125)+dimethyl ether (DME)} system, The Journal of Chemical Thermodynamics. 38 (2006) 1510-1514.
https://doi.org/10.1016/j.jct.2006.04.009
T / K = | 333.15 |  |  | Chart (double-click image to zoom in)
P / bar | x₁ | y₁
14.9 | 0.0432 | 0.058
15.33 | 0.096 | 0.1262
15.66 | 0.1374 | 0.1748
16.26 | 0.2116 | 0.2616
16.93 | 0.2808 | 0.3408
17.66 | 0.3501 | 0.4244
19.99 | 0.5153 | 0.6089
21.29 | 0.5882 | 0.6816
22.89 | 0.6624 | 0.7508
24.91 | 0.7507 | 0.8271
26.74 | 0.8241 | 0.8796
28.49 | 0.8871 | 0.9255
Im, Jihoon - Lee, Gangwon - Lee, Jongcheon - Kim, Hwayong, (Vapour+liquid) equilibria of the {pentafluoroethane (HFC-125)+dimethyl ether (DME)} system, The Journal of Chemical Thermodynamics. 38 (2006) 1510-1514.
https://doi.org/10.1016/j.jct.2006.04.009
T / K = | 343.15 |  |  | Chart (double-click image to zoom in)
P / bar | x₁ | y₁
18.5 | 0.0304 | 0.0423
19.48 | 0.1222 | 0.1565
20.04 | 0.1753 | 0.2193
20.7 | 0.2373 | 0.2934
21.55 | 0.2986 | 0.3702
22.75 | 0.3882 | 0.4611
24.37 | 0.479 | 0.5655
25.57 | 0.5411 | 0.6224
26.69 | 0.5977 | 0.6729
29.04 | 0.6889 | 0.7537
31.44 | 0.768 | 0.822
33.44 | 0.8378 | 0.8701
35.94 | 0.9119 | 0.9218
36.3 | 0.9224 | 0.9285
36.4 | 0.9274 | 0.9296
Im, Jihoon - Lee, Gangwon - Lee, Jongcheon - Kim, Hwayong, (Vapour+liquid) equilibria of the {pentafluoroethane (HFC-125)+dimethyl ether (DME)} system, The Journal of Chemical Thermodynamics. 38 (2006) 1510-1514.
https://doi.org/10.1016/j.jct.2006.04.009
T / K = | 353.15 |  |  | Chart (double-click image to zoom in)
P / bar | x₁ | y₁
23.02 | 0.0338 | 0.049
24.25 | 0.1229 | 0.1639
25.73 | 0.2312 | 0.286
26.9 | 0.3076 | 0.3682
29.18 | 0.4351 | 0.4968
32.31 | 0.5652 | 0.6248
34.31 | 0.6411 | 0.6864
36.69 | 0.7114 | 0.7441
37.24 | 0.7352 | 0.751
Im, Jihoon - Lee, Gangwon - Lee, Jongcheon - Kim, Hwayong, (Vapour+liquid) equilibria of the {pentafluoroethane (HFC-125)+dimethyl ether (DME)} system, The Journal of Chemical Thermodynamics. 38 (2006) 1510-1514.
https://doi.org/10.1016/j.jct.2006.04.009
T / K = | 363.15 |  |  | Chart (double-click image to zoom in)
P / bar | x₁ | y₁
28.67 | 0.0705 | 0.0939
30.03 | 0.149 | 0.1887
31.91 | 0.2561 | 0.3051
33.72 | 0.3436 | 0.3949
35.4 | 0.4174 | 0.4634
36.95 | 0.4785 | 0.5183
38.97 | 0.5548 | 0.5575

## 2630_910
Name | 1,1,1,2,3,3,3-HEPTAFLUOROPROPANE |  | SULFUR DIOXIDE
CAS | 431-89-0 |  | 7446-09-5
Critical temperature / K | 374.83 |  | 430.75
Critical pressure / bar | 29.116 |  | 78.841
Acentric factor | 0.355 |  | 0.245
Source: DIPPR May 2017
Phase equilibrium data
Isothermal phase equilibrium data
Valtz, A - Coquelet, C - Richon, D, Vapor–liquid equilibrium data for the sulfur dioxide (SO2) + 1,1,1,2,3,3,3-heptafluoropropane (R227ea) system at temperatures from 288.07 to 403.19 K and pressures up to 5.38 MPa, Fluid Phase Equilibria. 220 (2004) 75-82.
https://doi.org/10.1016/j.fluid.2004.02.016
T / K = | 288.07 |  |  | Chart (double-click image to zoom in)
P / bar | x₁ | y₁
3.51 | 0.095 | 0.242
3.68 | 0.159 | 0.296
3.8 | 0.24 | 0.352
3.86 | 0.308 | 0.388
3.89 | 0.366 | 0.418
3.88 | 0.615 | 0.57
3.79 | 0.711 | 0.651
3.52 | 0.893 | 0.845
Valtz, A - Coquelet, C - Richon, D, Vapor–liquid equilibrium data for the sulfur dioxide (SO2) + 1,1,1,2,3,3,3-heptafluoropropane (R227ea) system at temperatures from 288.07 to 403.19 K and pressures up to 5.38 MPa, Fluid Phase Equilibria. 220 (2004) 75-82.
https://doi.org/10.1016/j.fluid.2004.02.016
T / K = | 303.15 |  |  | Chart (double-click image to zoom in)
P / bar | x₁ | y₁
4.95 | 0.018 | 0.074
5.29 | 0.045 | 0.146
5.62 | 0.089 | 0.216
6.01 | 0.192 | 0.305
6.26 | 0.36 | 0.403
6.28 | 0.507 | 0.492
6.18 | 0.641 | 0.59
5.92 | 0.788 | 0.724
5.72 | 0.865 | 0.811
5.57 | 0.916 | 0.875
Valtz, A - Coquelet, C - Richon, D, Vapor–liquid equilibrium data for the sulfur dioxide (SO2) + 1,1,1,2,3,3,3-heptafluoropropane (R227ea) system at temperatures from 288.07 to 403.19 K and pressures up to 5.38 MPa, Fluid Phase Equilibria. 220 (2004) 75-82.
https://doi.org/10.1016/j.fluid.2004.02.016
T / K = | 323.15 |  |  | Chart (double-click image to zoom in)
P / bar | x₁ | y₁
9.04 | 0.027 | 0.081
9.51 | 0.055 | 0.139
10.04 | 0.106 | 0.206
10.52 | 0.189 | 0.278
10.88 | 0.315 | 0.361
10.96 | 0.517 | 0.496
10.49 | 0.729 | 0.672
10 | 0.841 | 0.791
9.63 | 0.916 | 0.881
9.42 | 0.954 | 0.931
Valtz, A - Coquelet, C - Richon, D, Vapor–liquid equilibrium data for the sulfur dioxide (SO2) + 1,1,1,2,3,3,3-heptafluoropropane (R227ea) system at temperatures from 288.07 to 403.19 K and pressures up to 5.38 MPa, Fluid Phase Equilibria. 220 (2004) 75-82.
https://doi.org/10.1016/j.fluid.2004.02.016
T / K = | 343.15 |  |  | Chart (double-click image to zoom in)
P / bar | x₁ | y₁
14.75 | 0.017 | 0.045
15.42 | 0.044 | 0.099
16.17 | 0.087 | 0.161
16.87 | 0.146 | 0.223
17.44 | 0.233 | 0.29
17.7 | 0.298 | 0.337
17.82 | 0.501 | 0.481
17.31 | 0.664 | 0.62
16.59 | 0.788 | 0.741
16.04 | 0.859 | 0.819
15.54 | 0.922 | 0.896
Valtz, A - Coquelet, C - Richon, D, Vapor–liquid equilibrium data for the sulfur dioxide (SO2) + 1,1,1,2,3,3,3-heptafluoropropane (R227ea) system at temperatures from 288.07 to 403.19 K and pressures up to 5.38 MPa, Fluid Phase Equilibria. 220 (2004) 75-82.
https://doi.org/10.1016/j.fluid.2004.02.016
T / K = | 363.15 |  |  | Chart (double-click image to zoom in)
P / bar | x₁ | y₁
23.19 | 0.016 | 0.038
23.96 | 0.039 | 0.078
24.88 | 0.074 | 0.127
25.67 | 0.115 | 0.174
26.35 | 0.166 | 0.223
26.82 | 0.217 | 0.263
27.11 | 0.257 | 0.292
27.27 | 0.286 | 0.317
27.57 | 0.426 | 0.426 | AZEO
27.57 | 0.429 | 0.427
26.78 | 0.641 | 0.61
26.06 | 0.731 | 0.697
25.46 | 0.793 | 0.761
24.75 | 0.857 | 0.83
24 | 0.919 | 0.9
Valtz, A - Coquelet, C - Richon, D, Vapor–liquid equilibrium data for the sulfur dioxide (SO2) + 1,1,1,2,3,3,3-heptafluoropropane (R227ea) system at temperatures from 288.07 to 403.19 K and pressures up to 5.38 MPa, Fluid Phase Equilibria. 220 (2004) 75-82.
https://doi.org/10.1016/j.fluid.2004.02.016
T / K = | 374.23 |  |  | Chart (double-click image to zoom in)
P / bar | x₁ | y₁
29.36 | 0.021 | 0.043
30.52 | 0.053 | 0.092
32 | 0.113 | 0.163
33.38 | 0.205 | 0.247
34 | 0.275 | 0.303
34.39 | 0.46 | 0.453
33.3 | 0.651 | 0.631
31.56 | 0.81 | 0.79
Valtz, A - Coquelet, C - Richon, D, Vapor–liquid equilibrium data for the sulfur dioxide (SO2) + 1,1,1,2,3,3,3-heptafluoropropane (R227ea) system at temperatures from 288.07 to 403.19 K and pressures up to 5.38 MPa, Fluid Phase Equilibria. 220 (2004) 75-82.
https://doi.org/10.1016/j.fluid.2004.02.016
T / K = | 383.17 |  |  | Chart (double-click image to zoom in)
P / bar | x₁ | y₁
35.04 | 0.023 | 0.041
37.27 | 0.086 | 0.124
38.93 | 0.162 | 0.201
40.02 | 0.243 | 0.271
40.39 | 0.284 | 0.306
40.57 | 0.311 | 0.326
40.74 | 0.345 | 0.357
40.79 | 0.486 | 0.483
40.75 | 0.494 | 0.491
Valtz, A - Coquelet, C - Richon, D, Vapor–liquid equilibrium data for the sulfur dioxide (SO2) + 1,1,1,2,3,3,3-heptafluoropropane (R227ea) system at temperatures from 288.07 to 403.19 K and pressures up to 5.38 MPa, Fluid Phase Equilibria. 220 (2004) 75-82.
https://doi.org/10.1016/j.fluid.2004.02.016
T / K = | 393.15 |  |  | Chart (double-click image to zoom in)
P / bar | x₁ | y₁
42.36 | 0.024 | 0.042
43.99 | 0.061 | 0.094
45.36 | 0.101 | 0.135
46.61 | 0.152 | 0.185
47.75 | 0.214 | 0.242
48.62 | 0.283 | 0.296
48.92 | 0.315 | 0.324
Additional data with unitary variance
Critical point |  |  |  | Chart (double-click image to zoom in)
Valtz, A - Coquelet, C - Richon, D, Vapor–liquid equilibrium data for the sulfur dioxide (SO2) + 1,1,1,2,3,3,3-heptafluoropropane (R227ea) system at temperatures from 288.07 to 403.19 K and pressures up to 5.38 MPa, Fluid Phase Equilibria. 220 (2004) 75-82.
https://doi.org/10.1016/j.fluid.2004.02.016
T / K | P / bar | x₁
380.69 | 33.25 | 0.9
385.03 | 36.91 | 0.8
389.03 | 40.77 | 0.7
392.78 | 44.79 | 0.6
396.44 | 48.97 | 0.5
400.27 | 53.36 | 0.4
404.76 | 58.13 | 0.3
410.68 | 63.7 | 0.2
419.08 | 70.61 | 0.1