## ReadMe
DATABASE OVERVIEW (200 BINARY SYSTEMS)
BAC=1 (26 binary systems) |  |  | BAC=2 (24 binary systems) |  |  | BAC=3 (20 binary systems)
Component 1 (NA) | Component 2 (NA) | Sheet that contains the data | Component 1 (HA) | Component 2 (NA) | Sheet that contains the data | Component 1 (HD) | Component 2 (NA) | Sheet that contains the data
METHANE | ETHANE | 1_2 | HYDROGEN SULFIDE | METHANE | 1_1922 | DIFLUOROMETHANE | PROPANE | 1614_3
METHANE | PROPANE | 1_3 | CARBON DIOXIDE | METHANE | 1_909 | TRIFLUOROMETHANE | ETHANE | 1615_2
METHANE | N-BUTANE | 1_5 | CARBON DIOXIDE | NITROGEN | 905_909 | TRIFLUOROMETHANE | CARBON TETRAFLUORIDE | 1616_1615
METHANE | N-HEXANE | 1_11 | CARBON DIOXIDE | ETHYLENE | 201_909 | DICHLOROMETHANE | ETHYLENE | 201_1511
METHANE | N-HEPTANE | 1_17 | CARBON DIOXIDE | ETHANE | 909_2 | DICHLOROMETHANE | n-PENTANE | 1511_7
METHANE | N-DECANE | 1_56 | CARBON DIOXIDE | PROPANE | 909_3 | DICHLOROMETHANE | CARBON TETRACHLORIDE | 1511_1501
METHANE | N-TETRACOSANE | 1_77 | CARBON DIOXIDE | N-BUTANE | 909_5 | CHLORODIFLUOROMETHANE | NITROGEN | 905_1604
NITROGEN | METHANE | 905_1 | CARBON DIOXIDE | CYCLOPENTANE | 909_104 | CHLORODIFLUOROMETHANE | PROPYLENE | 202_1604
NITROGEN | ETHANE | 905_2 | CARBON DIOXIDE | TOLUENE | 909_502 | CHLORODIFLUOROMETHANE | CARBON TETRAFLUORIDE | 1616_1604
NITROGEN | N-PENTANE | 905_7 | CARBON DIOXIDE | N-DECANE | 909_56 | CHLORODIFLUOROMETHANE | DICHLORODIFLUOROMETHANE | 1604_1601
NITROGEN | N-DECANE | 905_56 | CARBON DIOXIDE | N-DOTRIACONTANE | 909_2082 | 1,1,1,2-TETRAFLUOROETHANE | ETHYL FLUORIDE | 1617_2650
ETHYLENE | XENON | 201_959 | ACETONE | N-PENTANE | 7_1051 | 1,1,1,2-TETRAFLUOROETHANE | HEXAFLUOROETHANE | 2693_2650
ETHANE | PROPANE | 2_3 | ACETONE | BENZENE | 1051_501 | CHLOROFORM | BENZENE | 1521_501
ETHANE | N-HEPTANE | 2_17 | ACETONE | CYCLOHEXANE | 1051_137 | CHLOROFORM | n-HEXANE | 1521_11
ETHANE | N-HEXATRIACONTANE | 2_2086 | ACETONE | N-HEXANE | 1051_11 | CHLOROFORM | n-HEPTANE | 1521_17
ARGON | METHANE | 914_1 | METHYL ETHYL KETONE | BENZENE | 1052_501 | CHLOROFORM | 1,2-DICHLOROETHANE | 1521_1523
PROPANE | ISOPENTANE | 3_8 | METHYL ETHYL KETONE | N-HEXANE | 11_1052 | CHLOROFORM | CARBON TETRACHLORIDE | 1521_1501
BENZENE | CYCLOHEXANE | 501_137 | METHYL TERT-BUTYL ETHER | TOLUENE | 1405_502 | 2,3,3,3-TETRAFLUOROPROPENE | 1,1,1-TRIFLUOROETHANE | 1619_3608
BENZENE | TOLUENE | 501_502 | METHYL TERT-BUTYL ETHER | N-HEPTANE | 1405_17 | PENTAFLUOROETHANE | PROPANE | 1646_3
BENZENE | N-HEPTANE | 501_17 | METHYL TERT-PENTYL ETHER | N-HEPTANE | 1427_17 | 1,1,1,3,3-PENTAFLUOROBUTANE | DECAFLUOROBUTANE | 1622_3606
CYCLOHEXANE | METHYLCYCLOHEXANE | 137_138 | 1,4-DIOXANE | CARBON TETRACHLORIDE | 1501_1421
CYCLOHEXANE | MONOCHLOROBENZENE | 137_1571 | ETHYL ACETATE | TOLUENE | 1313_502
N-HEXANE | CYCLOHEXANE | 11_137 | N-METHYL-2-PYRROLIDONE | BENZENE | 501_1071
1,2-DICHLOROETHANE | TOLUENE | 1523_502 | QUINOLINE | 1,2,3,4-TETRAHYDRONAPHTALENE | 706_1748
1,2-DICHLOROETHANE | CARBON TETRACHLORIDE | 1523_1501
N-HEPTANE | MONOCHLOROBENZENE | 17_1571
BAC=4 (22 binary systems) |  |  | BAC=5 (18 binary systems) |  |  | BAC=6 (25 binary systems)
Component 1 (HA) or Component 1 (HD) | Component 2 (HA) or Component 2 (HD) | Sheet that contains the data | Component 1 (SA) | Component 2 (NA) | Sheet that contains the data | Component 1 (HD) | Component 2 (HA) | Sheet that contains the data
CARBON MONOXIDE | CARBON DIOXIDE | 908_909 | AMMONIA | NITROGEN | 905_1911 | DIFLUOROMETHANE | CARBON DIOXIDE | 909_1614
OXYGEN | CARBON DIOXIDE | 901_909 | WATER | NITROGEN | 905_1921 | DIFLUOROMETHANE | SULFUR DIOXIDE | 1614_910
CARBON DIOXIDE | HYDROGEN SULFIDE | 909_1922 | WATER | ETHANE | 2_1921 | DIFLUOROMETHANE | DIMETHYL ETHER | 1614_1401
CARBON DIOXIDE | DIMETHYL ETHER | 909_1401 | WATER | n-BUTANE | 5_1921 | TRIFLUOROMETHANE | CARBON DISULFIDE | 1615_1938
CARBON DIOXIDE | CARBON DISULFIDE | 909_1938 | WATER | BENZENE | 1921_501 | 1,1,1-TRIFLUOROETHANE | DIMETHYL ETHER | 1619_1401
CARBON DIOXIDE | ETHYL ACETATE | 909_1313 | METHANOL | ETHANE | 2_1101 | DICHLOROMETHANE | CARBON DISULFIDE | 1511_1938
CARBON DIOXIDE | DIMETHYL CARBONATE | 909_2391 | METHANOL | PROPANE | 3_1101 | CHLORODIFLUOROMETHANE | CARBON DIOXIDE | 909_1604
DIMETHYL ETHER | SULFUR DIOXIDE | 1401_910 | METHANOL | BENZENE | 1101_501 | CHLORODIFLUOROMETHANE | CARBON DISULFIDE | 1604_1938
DIFLUOROMETHANE | 1,1,1,2-TETRAFLUOROETHANE | 1614_2650 | METHANOL | n-HEXANE | 1101_11 | CHLORODIFLUOROMETHANE | DIMETHYL ETHER | 1604_1401
TRIFLUOROMETHANE | CHLORODIFLUOROMETHANE | 1615_1604 | ETHANOL | BENZENE | 1102_501 | 1,1,1,2-TETRAFLUOROETHANE | CARBON DIOXIDE | 909_2650
1,2-EPOXYBUTANE | DIMETHYL CARBONATE | 1471_2391 | ETHANOL | n-HEPTANE | 1102_17 | CHLOROFORM | ACETONE | 1051_1521
TETRAHYDROFURAN | N,N-DIMETHYLFORMAMIDE | 1479_1876 | 1-PROPANOL | ETHANE | 2_1103 | CHLOROFORM | TETRAHYDROFURAN | 1521_1479
DIETHYL ETHER | ACETONE | 1402_1051 | 1-PROPANOL | BENZENE | 1103_501 | CHLOROFORM | METHYL ACETATE | 1312_1521
CARBON DISULFIDE | ACETONE | 1938_1051 | 1-PROPANOL | n-HEXANE | 11_1103 | CHLOROFORM | ETHYL ACETATE | 1521_1313
THIOPHENE | SULFOLANE | 1821_1845 | ISOPROPANOL | 2,2,4-TRIMETHYLPENTANE | 1104_41 | CHLOROFORM | DI-n-PROPYL ETHER | 1521_1446
CHLORODIFLUOROMETHANE | 1,1,1,2-TETRAFLUOROETHANE | 1604_2650 | DIETHYLAMINE | BENZENE | 1710_501 | CHLOROFORM | DIISOPROPYL ETHER | 1521_1403
ETHYL ACETATE | 1,4-DIOXANE | 1313_1421 | DIETHYLAMINE | MONOCHLOROBENZENE | 1710_1571 | CHLOROFORM | n-BUTYL ETHYL ETHER | 1521_1448
DIMETHYL CARBONATE | DIETHYL CARBONATE | 2391_1392 | 2-BUTANOL | CYCLOHEXANE | 1107_137 | PENTAFLUOROETHANE | DIMETHYL ETHER | 1646_1401
TRIETHYLAMINE | 1,4-DIOXANE | 1706_1421 |  |  |  | TRICHLOROETHYLENE | ETHYL ACETATE | 1313_1541
1,1,1,2-TETRAFLUOROETHANE | 1,1-DIFLUOROETHANE | 2650_1640 |  |  |  | 1,1,1,3,3,3-HEXAFLUOROPROPANE | DIMETHYL ETHER | 1401_1620
n-BUTYL ACETATE | N,N-DIMETHYLFORMAMIDE | 1315_1876 |  |  |  | 1,1,2,2-TETRACHLOROETHANE | 3-PENTANONE | 1053_1529
PENTAFLUOROETHANE | 1,1,1,2-TETRAFLUOROETHANE | 1646_2650 |  |  |  | 1,1,2,2-TETRACHLOROETHANE | CYCLOPENTANONE | 1079_1529
[6 empty] | 1,1,2,2-TETRACHLOROETHANE | ETHYL ACETATE | 1313_1529
[6 empty] | 1,1,1,2,3,3,3-HEPTAFLUOROPROPANE | CARBON DIOXIDE | 909_2630
[6 empty] | 1,1,1,2,3,3,3-HEPTAFLUOROPROPANE | SULFUR DIOXIDE | 2630_910
BAC=7 (16 binary systems) |  |  | BAC=8 (26 binary systems) |  |  | BAC=9 (23 binary systems)
Component 1 (SA) | Component 2 (HD) | Sheet that contains the data | Component 1 (SA) | Component 2 (HA) | Sheet that contains the data | Component 1 (SA) | Component 2 (SA) | Sheet that contains the data
METHANOL | HALOTHANE | 1101_2640 | WATER | CARBON DIOXIDE | 909_1921 | AMMONIA | WATER | 1911_1921
ACETONITRILE | 1-HEXYNE | 413_1772 | WATER | DIMETHYL ETHER | 1401_1921 | AMMONIA | ACETONIRTILE | 1911_1772
ACETONITRILE | CHLOROFORM | 1521_1772 | WATER | ACETONE | 1051_1921 | WATER | ACETONITRILE | 1921_1772
ETHANOL | 1-HEPTYNE | 1102_2414 | METHANOL | CARBON MONOXIDE | 908_1101 | WATER | ALLYL ALCOHOL | 1921_1167
ETHANOL | CHOLOROFORM | 1102_1521 | METHANOL | CARBON DIOXIDE | 909_1101 | WATER | ETHYLENEDIAMINE | 1921_1741
ACETIC ACID | CHLOROFORM | 1521_1252 | METHANOL | ACETONE | 1101_1051 | WATER | 1-PENTANOL | 1921_1109
ISOPROPANOL | CHLOROFORM | 1104_1521 | METHANOL | THIOPHENE | 1101_1821 | WATER | PROPYLENE GLYCOL MONOMETHYL ETHER | 1921_3854
ISOPROPANOL | TRICHLOROETHYLENE | 1104_1541 | METHANOL | 1,4-DIOXANE | 1101_1421 | WATER | PHENOL | 1921_1181
1-PROPANOL | TRICHOLOROETHYLENE | 1103_1541 | METHANOL | ETHYL ACETATE | 1101_1313 | WATER | 2-BUTOXYETHANOL | 1921_2862
1-PROPANOL | CHLOROFORM | 1521_1103 | METHANOL | METHYL tert-BUTYL ETHER | 1101_1405 | METHANOL | WATER | 1101_1921
ETHYL FORMATE | CHLOROFORM | 1302_1521 | METHANOL | DIISOPROPYL ETHER | 1101_1403 | METHANOL | ETHANOL | 1101_1102
1-BUTANOL | CHLOROFORM | 1521_1105 | METHANOL | n-BUTYL ACETATE | 1101_1315 | METHANOL | 1-PROPANOL | 1101_1103
1-BUTANOL | TRICHLOROETHYLENE | 1541_1105 | ACETONITRILE | 1,4-DIOXANE | 1772_1421 | METHANOL | 1-BUTANOL | 1101_1105
2-BUTANOL | TRICHLOROETHYLENE | 1107_1541 | ETHANOL | CARBON DIOXIDE | 909_1102 | METHANOL | 3-METHYL-1-BUTANOL | 1101_1123
2-METHOXYETHANOL | TRICHLOROETHYLENE | 1541_2860 | ETHANOL | ACETONE | 1102_1051 | ETHANOL | WATER | 1102_1921
n-PROPYL FORMATE | 1,1,2,2-TETRACHLOROETHANE | 1303_1529 | ETHANOL | METHYL ETHYL KETONE | 1102_1052 | ETHANOL | ACETIC ACID | 1102_1252
|  |  | ETHANOL | DIETHYL ETHER | 1402_1102 | ETHANOL | ETHYL FORMATE | 1102_1302
|  |  | ETHANOL | ETHYL ACETATE | 1102_1313 | ETHANOL | 3-METHYL-1-BUTANOL | 1102_1123
|  |  | ETHANOL | METHYL tert-BUTYL ETHER | 1102_1405 | METHYL FORMATE | METHANOL | 1301_1101
|  |  | ETHANOL | DI-n-BUTYL ETHER | 1102_1404 | ISOPROPANOL | WATER | 1104_1921
|  |  | ISOPROPANOL | DIISOPROPYL ETHER | 1104_1403 | 2-METHYL-2-PROPANOL | 1-BUTANOL | 1108_1105
|  |  | DIETHYLAMINE | ETHYL ACETATE | 1710_1313 | NITROMETHANE | 1-BUTANOL | 1760_1105
|  |  | DIETHYLAMINE | TRIETHYLAMINE | 1710_1706 | ETHYL FORMATE | WATER | 1302_1921
|  |  | 2-METHYL-1-PROPANOL | CARBON DIOXIDE | 909_1106
|  |  | 2-METHYL-2-PROPANOL | METHYL tert-BUTYL ETHER | 1405_1108
|  |  | 1-PENTANOL | CARBON DIOXIDE | 909_1109
Four types of pure components were defined and classified according to their associating character (NA, HD, HA or SA):
- Non-Associating (NA): the molecule has neither a labile hydrogen atom nor a lone pair of electrons (it is non-polar).
- Hydrogen-Donor (HD): the molecule has a labile hydrogen atom but does not possess a lone pair of electrons (it is polar).
- Hydrogen-Acceptor (HA): the molecule possesses a lone pair of electrons (on an electronegative atom) but no labile hydrogen atom (it is polar).
- Self-Associating (SA): the molecule possesses both a labile hydrogen atom and a lone pair of electrons (it is strongly polar).
Nine Binary Association Codes (BAC) were defined by performing all the combinations of the pure components's associating characters.
Each binary system is identified by a unique code (xxx_xxx) assigned to it. This code corresponds to the ChemID (DIPPR-ID) of each pure component joined by an underscore (e.g. Methane's ChemID is 1 and Ethane's ChemID is 2; therefore the identification code for the binary mixture Methane + Ethane is 1_2). For each of the 200 binary systems, the sheet that contains the data is named xxx_xxx.
By internal convention, in each of the 200 sheets that contain the data, component 1 refers to the more volatile component (component 2 is thus the heaviast one).
However, in this overview page, the 2 components of a binary system are sorted according to their associating character. As an example: for BAC = 2, component 1's associating character is always HA and component 2's associating character is always NA. For example, the binary system CO2 + CH4 is listed in this overview like CO2(1) + CH4(2), but on its respective sheet (1_909) it is listed as CH4(1)+ CO2(2) because CH4 is more volatile than CO2. This happens when the name of the sheet that contains the data is highlighted.

## 413_1772
Name | 1-HEXYNE |  | ACETONITRILE
CAS | 693-02-7 |  | 75-05-8
Critical temperature / K | 516.2 |  | 545.5
Critical pressure / bar | 36.2 |  | 48.5
Acentric factor | 0.333 |  | 0.342
Source: DIPPR May 2017
Phase equilibrium data
Isothermal phase equilibrium data
Harris, H.G., Vapor-Liquid Equilibria in Binary Hydrocarbon - Polar Solvent Systems (1968)
T / K = | 273.15 |  |  | Chart (double-click image to zoom in)
P / bar | x₁
0.0387 | 0.032
0.0443 | 0.0768
0.0469 | 0.108
0.0509 | 0.1686
0.0575 | 0.3821
0.0591 | 0.5141
0.0592 | 0.5432
0.061 | 0.621 | AZEO
0.0593 | 0.7614
0.0562 | 0.918
0.0528 | 0.9719
Harris, H.G., Vapor-Liquid Equilibria in Binary Hydrocarbon - Polar Solvent Systems (1968)
T / K = | 298.15 |  |  | Chart (double-click image to zoom in)
P / bar | x₁
0.1351 | 0.0318
0.1529 | 0.0765
0.1621 | 0.1077
0.176 | 0.1683
0.1991 | 0.3218
0.2049 | 0.5137
0.2058 | 0.5429
0.209 | 0.633 | AZEO
0.2063 | 0.7687
0.1952 | 0.9184
0.1843 | 0.9721
Desplanches, Hervé - Chevalier, Jean-Louis - Llinas, Richard, Étude thermodynamique de solutions d’acétonitrile et d’hydrocarbures acétyléniques, Journal de Chimie Physique. 74 (1977) 259-265.
https://doi.org/10.1051/jcp/1977740259
T / K = | 318.15 |  |  | Chart (double-click image to zoom in)
P / bar | x₁ | y₁
0.28131 | 0.005 | 0.019
0.29758 | 0.02 | 0.084
0.32451 | 0.047 | 0.182
0.3537 | 0.083 | 0.272
0.3701 | 0.098 | 0.322
0.38717 | 0.128 | 0.37
0.40983 | 0.18 | 0.431
0.4265 | 0.231 | 0.474
0.44956 | 0.327 | 0.537
0.46343 | 0.438 | 0.595
0.46969 | 0.507 | 0.622
0.47369 | 0.617 | 0.672
0.47263 | 0.664 | 0.694
0.47183 | 0.707 | 0.717
0.47023 | 0.748 | 0.731
0.46796 | 0.77 | 0.746
0.4641 | 0.806 | 0.77
0.4625 | 0.83 | 0.782
0.44983 | 0.888 | 0.835
0.4445 | 0.913 | 0.857
0.43196 | 0.945 | 0.895
0.42543 | 0.962 | 0.921
Harris, H.G., Vapor-Liquid Equilibria in Binary Hydrocarbon - Polar Solvent Systems (1968)
T / K = | 328.15 |  |  | Chart (double-click image to zoom in)
P / bar | x₁
0.4581 | 0.0315
0.5122 | 0.0758
0.541 | 0.1069
0.5856 | 0.1675
0.6627 | 0.3812
0.6822 | 0.5129
0.6847 | 0.5423
0.689 | 0.641 | AZEO
0.6858 | 0.7615
0.6482 | 0.9198
0.6145 | 0.9728

## 1101_2640
Name | METHANOL |  | HALOTHANE
CAS | 67-56-1 |  | 151-67-7
Critical temperature / K | 512.5 |  | 496
Critical pressure / bar | 80.84 |  | 39.2
Acentric factor | 0.566 |  | 0.275
Source: DIPPR May 2017
Phase equilibrium data
Isothermal phase equilibrium data
Gmehling, Juergen - Onken, Ulfert - Schulte, Hans Werner, Vapor-liquid equilibriums for the binary systems diethyl ether-halothane (1,1,1-trifluoro-2-bromo-2-chloroethane), halothane-methanol, and diethyl ether-methanol, Journal of Chemical & Engineering Data. 25 (1980) 29-32.
https://doi.org/10.1021/je60084a016
T / K = | 303.15 |  |  | Chart (double-click image to zoom in)
P / bar | x₁ | y₁
0.26231 | 0.9247 | 0.8054
0.3621 | 0.7946 | 0.4737
0.41343 | 0.7216 | 0.3794
0.4557 | 0.6398 | 0.3164
0.48263 | 0.5675 | 0.2806
0.49196 | 0.5348 | 0.2674
0.50063 | 0.4991 | 0.2566
0.53236 | 0.2328 | 0.1902
0.53329 | 0.1685 | 0.1721
0.53389 | 0.1535 | 0.1678
Fenclova, D. - Dohnal, V., Excess Gibbs energy. Bromochloro-​1,​1,​1-​trifluoroethane - methanol system, Int. Data Ser. Sel. Data Mixtures Ser. A. 21 (1993)
T / K = | 308.15 |  |  | Chart (double-click image to zoom in)
P / bar | x₁ | y₁
0.28418 | 0.9936 | 0.9787
0.29059 | 0.9845 | 0.9484
0.31385 | 0.954 | 0.852
0.33876 | 0.9236 | 0.7639
0.35304 | 0.9069 | 0.7203
0.36637 | 0.8923 | 0.6812
0.39113 | 0.8652 | 0.6179
0.42521 | 0.8281 | 0.5434
0.45067 | 0.7994 | 0.495
0.49585 | 0.7453 | 0.4217
0.5257 | 0.7048 | 0.379
0.56881 | 0.6312 | 0.3242
0.60928 | 0.5257 | 0.274
0.63493 | 0.4057 | 0.2385
0.64537 | 0.3164 | 0.2175
0.65 | 0.2449 | 0.2003
0.65151 | 0.1896 | 0.1854
0.65175 | 0.1838 | 0.1838 | AZEO
0.65095 | 0.1486 | 0.1722
0.65059 | 0.1403 | 0.1691
0.64823 | 0.1113 | 0.1556
0.63503 | 0.0551 | 0.1133
0.61212 | 0.0204 | 0.0577
Isobaric phase equilibrium data
Gmehling, Juergen - Onken, Ulfert - Schulte, Hans Werner, Vapor-liquid equilibriums for the binary systems diethyl ether-halothane (1,1,1-trifluoro-2-bromo-2-chloroethane), halothane-methanol, and diethyl ether-methanol, Journal of Chemical & Engineering Data. 25 (1980) 29-32.
https://doi.org/10.1021/je60084a016
P / bar = | 0.9333 |  |  | Chart (double-click image to zoom in)
T / K | x₁ | y₁
331.09 | 0.9178 | 0.7716
325.4 | 0.7964 | 0.5255
322.78 | 0.7227 | 0.4302
320.83 | 0.6412 | 0.3641
319.52 | 0.5643 | 0.3219
318.79 | 0.5008 | 0.2965
317.5 | 0.2316 | 0.2194
317.6 | 0.1525 | 0.1904
Property change of mixing data
Heat capacity of mixing
Costas, M., Excess heat capacity. Bromochloro-​1,​1,​1-​trifluoroethane - methanol system, Int. Data Ser. Sel. Data Mixtures Ser. A. 21 (1993)
T / K = | 298.15 |  |  | Chart (double-click image to zoom in)
P / bar = | UNKNOWN (1.0132)
cᴘᴹ / J.mol⁻¹.K⁻¹ | x₁
1.83 | 0.9779
6.13 | 0.9265
7.93 | 0.9026
9.55 | 0.8703
11.89 | 0.8086
13.97 | 0.7347
14.62 | 0.6566
15.34 | 0.5388
13.85 | 0.391
11.07 | 0.285
7.09 | 0.1844

## 1102_1521
Name | ETHANOL |  | CHLOROFORM
CAS | 64-17-5 |  | 67-66-3
Critical temperature / K | 514 |  | 536.4
Critical pressure / bar | 61.37 |  | 54.72
Acentric factor | 0.644 |  | 0.222
Source: DIPPR May 2017
Phase equilibrium data
Isothermal phase equilibrium data
Scatchard, George - Raymond, C. L., Vapor—Liquid Equilibrium. II. Chloroform—Ethanol Mixtures at 35, 45 and 55°, Journal of the American Chemical Society. 60 (1938) 1278-1287.
https://doi.org/10.1021/ja01273a002
T / K = | 308.15 |  |  | Chart (double-click image to zoom in)
P / bar | x₁ | y₁
0.13982 | 0.9938 | 0.9746
0.1484 | 0.9759 | 0.9009
0.15147 | 0.9703 | 0.879
0.16471 | 0.9458 | 0.7846
0.16775 | 0.9406 | 0.7657
0.19766 | 0.8891 | 0.6115
0.23678 | 0.827 | 0.4696
0.27422 | 0.7639 | 0.3793
0.30006 | 0.7127 | 0.3253
0.30563 | 0.6986 | 0.313
0.31531 | 0.6773 | 0.2991
0.33783 | 0.6155 | 0.263
0.34035 | 0.6078 | 0.2588
0.35684 | 0.5616 | 0.2354
0.36536 | 0.5173 | 0.2203
0.38923 | 0.3815 | 0.1819
0.39587 | 0.3217 | 0.1673
0.40403 | 0.2254 | 0.1446
0.40715 | 0.1735 | 0.1302
0.40679 | 0.1577 | 0.1248
0.4083 | 0.1517 | 0.1217
0.40803 | 0.0685 | 0.0839
0.40646 | 0.044 | 0.0637
0.40553 | 0.0414 | 0.0615
0.40489 | 0.04 | 0.0597
0.40518 | 0.0384 | 0.0586
Scatchard, George - Raymond, C. L., Vapor—Liquid Equilibrium. II. Chloroform—Ethanol Mixtures at 35, 45 and 55°, Journal of the American Chemical Society. 60 (1938) 1278-1287.
https://doi.org/10.1021/ja01273a002
T / K = | 318.15 |  |  | Chart (double-click image to zoom in)
P / bar | x₁ | y₁
0.24126 | 0.9843 | 0.94
0.24349 | 0.9811 | 0.9284
0.26614 | 0.9524 | 0.8283
0.2859 | 0.9288 | 0.7533
0.3332 | 0.874 | 0.6026
0.39741 | 0.8003 | 0.4634
0.39947 | 0.7989 | 0.4605
0.43946 | 0.7431 | 0.394
0.47417 | 0.6884 | 0.3443
0.48672 | 0.6702 | 0.3286
0.52197 | 0.5985 | 0.2857
0.5385 | 0.5561 | 0.266
0.56079 | 0.486 | 0.2397
0.56699 | 0.4595 | 0.2297
0.58514 | 0.3717 | 0.2046
0.59751 | 0.2852 | 0.1809
0.60736 | 0.1794 | 0.1484
0.60767 | 0.1148 | 0.1217
0.606 | 0.09 | 0.1067
0.60531 | 0.0875 | 0.1054
0.60496 | 0.0837 | 0.1026
0.59794 | 0.0443 | 0.0681
0.59379 | 0.0323 | 0.0546
0.59071 | 0.0242 | 0.0421
0.58647 | 0.0134 | 0.0273
Roeck, H. - Schroeder, W., Beitrag zur Kenntnis des Konzentrationsverlaufs thermodynamischer Mischungsfunktionen, Z. Phys. Chem. NF. 9 (1956) 277-284.
T / K = | 328.15 |  |  | Chart (double-click image to zoom in)
P / bar | x₁ | y₁
0.39463 | 0.979 | 0.925
0.49129 | 0.894 | 0.679
0.55022 | 0.84 | 0.572
0.60622 | 0.789 | 0.487
0.65328 | 0.741 | 0.428
0.69314 | 0.697 | 0.384
0.72154 | 0.657 | 0.353
0.74954 | 0.615 | 0.33
Bourrelly, Viviane - Chevalier, Jean-Louis, Appareil pour la détermination rapide des équilibres isothermes liquide-vapeur, Journal de Chimie Physique. 65 (1968) 1561-1564.
https://doi.org/10.1051/jcp/1968651561
T / K = | 328.15 |  |  | Chart (double-click image to zoom in)
P / bar | x₁ | y₁
0.39863 | 0.975 | 0.909
0.43796 | 0.941 | 0.804
0.48063 | 0.908 | 0.704
0.56329 | 0.84 | 0.564
0.60462 | 0.808 | 0.5
0.61728 | 0.787 | 0.479
0.70328 | 0.692 | 0.376
0.74661 | 0.63 | 0.338
0.75594 | 0.603 | 0.32
0.77527 | 0.575 | 0.307
0.79194 | 0.538 | 0.289
0.8006 | 0.517 | 0.28
0.81127 | 0.49 | 0.27
0.81727 | 0.483 | 0.264
0.84993 | 0.34 | 0.216
0.85993 | 0.305 | 0.207
0.86726 | 0.234 | 0.181
0.8706 | 0.185 | 0.165
0.87126 | 0.174 | 0.159
0.87193 | 0.156 | 0.152
0.87193 | 0.154 | 0.154 | AZEO
0.8686 | 0.101 | 0.124
0.8626 | 0.072 | 0.1
0.8506 | 0.06 | 0.09
0.83593 | 0.033 | 0.062
Scatchard, George - Raymond, C. L., Vapor—Liquid Equilibrium. II. Chloroform—Ethanol Mixtures at 35, 45 and 55°, Journal of the American Chemical Society. 60 (1938) 1278-1287.
https://doi.org/10.1021/ja01273a002
T / K = | 328.15 |  |  | Chart (double-click image to zoom in)
P / bar | x₁ | y₁
0.40847 | 0.9669 | 0.8838
0.45315 | 0.9288 | 0.7698
0.46248 | 0.9198 | 0.7467
0.48931 | 0.8971 | 0.6877
0.54382 | 0.8521 | 0.5965
0.58801 | 0.8131 | 0.5205
0.62583 | 0.7799 | 0.4729
0.67832 | 0.7194 | 0.4058
0.72465 | 0.6588 | 0.3593
0.72757 | 0.6555 | 0.3581
0.74694 | 0.6233 | 0.3359
0.75559 | 0.6096 | 0.328
0.75863 | 0.6035 | 0.324
0.79864 | 0.5206 | 0.2839
0.83149 | 0.427 | 0.2473
0.84278 | 0.3789 | 0.2361
0.85525 | 0.3149 | 0.2143
0.86232 | 0.2731 | 0.199
0.86788 | 0.2236 | 0.1819
0.87074 | 0.161 | 0.1583
0.8671 | 0.0963 | 0.1202
0.85892 | 0.057 | 0.085
0.83565 | 0.0348 | 0.0592
Hala, E. - Fried, V. - Pick, J. - Vilim, O., Liquid-​vapor equilibria. VII. Calculation of liquid-​vapor equilibria in two-​component systems from isothermal p-​x curves, Chem. Listy. 47 (1953) 1423-1427.
T / K = | 328.15 |  |  | Chart (double-click image to zoom in)
P / bar | x₁ | y₁
0.38357 | 0.99 | 0.9615
0.38663 | 0.9872 | 0.9532
0.39997 | 0.976 | 0.9095
0.42663 | 0.951 | 0.835
0.4533 | 0.9275 | 0.761
0.50663 | 0.8825 | 0.652
0.55995 | 0.8375 | 0.554
0.61328 | 0.79 | 0.487
0.66661 | 0.734 | 0.411
0.71994 | 0.666 | 0.367
0.77327 | 0.576 | 0.311
0.8266 | 0.4195 | 0.255
0.865 | 0.083 | 0.111
0.85673 | 0.051 | 0.078
0.84846 | 0.0325 | 0.06
0.83193 | 0.01 | 0.02
Isobaric phase equilibrium data
Orchillés, A. Vicent - Miguel, Pablo J. - Vercher, Ernesto - Martínez-Andreu, Antoni, Isobaric Vapor−Liquid and Liquid−Liquid Equilibria for Chloroform + Ethanol + 1-Ethyl-3-methylimidazolium Trifluoromethanesulfonate at 100 kPa, Journal of Chemical & Engineering Data. 53 (2008) 2642-2648.
https://doi.org/10.1021/je800548t
P / bar = | 1 |  |  | Chart (double-click image to zoom in)
T / K | x₁ | y₁
350.29 | 0.984 | 0.951
349.54 | 0.971 | 0.911
348.3 | 0.947 | 0.849
347.13 | 0.926 | 0.792
345.7 | 0.898 | 0.732
344.13 | 0.862 | 0.654
342.39 | 0.822 | 0.585
340.48 | 0.774 | 0.512
338.66 | 0.716 | 0.447
337.04 | 0.653 | 0.391
335.84 | 0.602 | 0.354
334.92 | 0.543 | 0.316
334.29 | 0.495 | 0.289
333.75 | 0.45 | 0.268
333.35 | 0.409 | 0.251
333.03 | 0.368 | 0.235
332.78 | 0.326 | 0.218
332.59 | 0.291 | 0.206
332.49 | 0.265 | 0.197
332.34 | 0.231 | 0.185
332.2 | 0.152 | 0.152 | AZEO
332.2 | 0.14 | 0.146
332.27 | 0.111 | 0.131
332.37 | 0.089 | 0.115
332.53 | 0.068 | 0.098
332.77 | 0.049 | 0.074
333.07 | 0.03 | 0.052
333.44 | 0.015 | 0.029
Chen, Geng-Hua - Wang, Qi - Ma, Zhong-Min - Yan, Xin-Huan - Han, Shi-Jun, Phase equilibria at superatmospheric pressures for systems containing halohydrocarbon, aromatic hydrocarbon, and alcohol, Journal of Chemical & Engineering Data. 40 (1995) 361-366.
https://doi.org/10.1021/je00018a003
P / bar = | 3.025 |  |  | Chart (double-click image to zoom in)
T / K | x₁ | y₁
381.62 | 0.9936 | 0.9864
380.48 | 0.9617 | 0.9134
380.11 | 0.9525 | 0.8945
379.45 | 0.9391 | 0.8676
379.03 | 0.9275 | 0.8458
378.16 | 0.909 | 0.8126
377.39 | 0.8892 | 0.7712
376.58 | 0.8654 | 0.7321
375.72 | 0.8412 | 0.6988
374.7 | 0.8078 | 0.6528
373.68 | 0.769 | 0.6086
372.97 | 0.7369 | 0.5753
372.66 | 0.7103 | 0.5553
372.1 | 0.6828 | 0.5319
371.66 | 0.6587 | 0.5088
371.16 | 0.6371 | 0.4887
370.71 | 0.6 | 0.4595
370.69 | 0.576 | 0.45
370.27 | 0.5555 | 0.4264
370.05 | 0.528 | 0.4187
369.93 | 0.5126 | 0.3999
369.72 | 0.4818 | 0.384
368.91 | 0.3705 | 0.3215
368.88 | 0.3378 | 0.3073
368.7 | 0.311 | 0.2914
368.67 | 0.2887 | 0.2811
368.8 | 0.2701 | 0.27
368.8 | 0.27 | 0.27 | AZEO
368.76 | 0.2319 | 0.2466
368.78 | 0.2059 | 0.2277
368.86 | 0.1961 | 0.2209
368.88 | 0.1911 | 0.22
369.2 | 0.1508 | 0.1887
369.23 | 0.1348 | 0.1731
369.49 | 0.1119 | 0.1545
369.66 | 0.0858 | 0.1266
370.43 | 0.0537 | 0.0879
370.78 | 0.0372 | 0.0645
371.74 | 0.0077 | 0.0136
Property change of mixing data
Enthalpy of mixing
Nagata, I. - Kawamura, Y. - Asano, H. - Fujiwara, K. - Ogasawara, Y., Excess Enthalpies for Binary Mixtures of Chloroform with Alcohols, Z. Phys. Chem. Leipzig. 259 (1978) 1109-1116.
T / K = | 298.15 |  |  | Chart (double-click image to zoom in)
P / bar = | UNKNOWN (1.0132)
hᴹ / J.mol⁻¹ | x₁
-45.1 | 0.9919
-106.7 | 0.9802
-257.4 | 0.9485
-369.2 | 0.9198
-532.1 | 0.8614
-605.7 | 0.8101
-622.6 | 0.7707
-613.5 | 0.7362
-595.2 | 0.7099
-526.7 | 0.6541
-420.3 | 0.596
-276.9 | 0.5307
-185.3 | 0.4902
-70.9 | 0.4406
-13.4 | 0.4146
29.6 | 0.3946
115.9 | 0.353
232.1 | 0.2897
302.2 | 0.2442
353.4 | 0.1963
371.4 | 0.1683
377.8 | 0.1425
377.6 | 0.1233
360.3 | 0.093
342.1 | 0.0786
317.9 | 0.0626
247 | 0.041
161.7 | 0.0234
80.7 | 0.0105
Shatas, Joseph P. - Abbott, Michael M. - Van Ness, Hendrick C., Excess thermodynamic functions for ternary systems. II. Chloroform-ethanol-n-heptane at 50°C, Journal of Chemical & Engineering Data. 20 (1975) 406-409.
https://doi.org/10.1021/je60067a020
T / K = | 303.15 |  |  | Chart (double-click image to zoom in)
P / bar = | UNKNOWN (1.0132)
hᴹ / J.mol⁻¹ | x₁
-68.8 | 0.988
-101.3 | 0.9817
-179.1 | 0.966
-244.4 | 0.9518
-344.6 | 0.9264
-451.1 | 0.8925
-565.3 | 0.8291
-581 | 0.8081
-585 | 0.7699
-566.1 | 0.7364
-561.9 | 0.7319
-557.8 | 0.7279
-519.6 | 0.6927
-508 | 0.6779
-468.5 | 0.6514
-424.4 | 0.628
-369.1 | 0.6017
-197.1 | 0.5396
-135.4 | 0.5146
-66.1 | 0.4863
-1.9 | 0.4609
117.1 | 0.4142
186.5 | 0.3828
266.9 | 0.3453
360.3 | 0.2959
436.6 | 0.2481
470.5 | 0.2228
495.9 | 0.2005
510 | 0.1761
515.8 | 0.148
505.3 | 0.1216
486 | 0.1037
420.5 | 0.0721
329.2 | 0.0468
184.7 | 0.0222
123.3 | 0.014
25.1 | 0.0029
Roach, Mark - Van Ness, Hendrick C., Excess thermodynamic functions for ternary systems. 10. HE and SE for ethanol/chloroform/1,4-dioxane at 50°C, Journal of Chemical & Engineering Data. 29 (1984) 181-183.
https://doi.org/10.1021/je00036a026
T / K = | 323.15 |  |  | Chart (double-click image to zoom in)
P / bar = | UNKNOWN (1.0132)
hᴹ / J.mol⁻¹ | x₁
-47.8 | 0.9893
-130.3 | 0.9681
-196.1 | 0.9483
-262.4 | 0.9238
-309.7 | 0.9006
-361.9 | 0.8558
-369.4 | 0.8173
-330.9 | 0.7625
-262.2 | 0.7156
-159 | 0.6644
-85.1 | 0.6316
-46.2 | 0.6165
-3.7 | 0.5985
73.8 | 0.569
126 | 0.5481
195.7 | 0.5216
259 | 0.496
386.6 | 0.4437
481.1 | 0.4017
567.2 | 0.3586
641.7 | 0.3144
719.7 | 0.2457
734.1 | 0.2191
719.9 | 0.1587
645.7 | 0.1125
430.4 | 0.056
254.1 | 0.0288
Shatas, Joseph P. - Abbott, Michael M. - Van Ness, Hendrick C., Excess thermodynamic functions for ternary systems. II. Chloroform-ethanol-n-heptane at 50°C, Journal of Chemical & Engineering Data. 20 (1975) 406-409.
https://doi.org/10.1021/je60067a020
T / K = | 323.15 |  |  | Chart (double-click image to zoom in)
P / bar = | UNKNOWN (1.0132)
hᴹ / J.mol⁻¹ | x₁
-149.4 | 0.9628
-253.4 | 0.9297
-355.9 | 0.8679
-366 | 0.8521
-370.1 | 0.8134
-362.3 | 0.7969
-351.1 | 0.7818
-318.3 | 0.7529
-269.4 | 0.7205
-206.7 | 0.6871
-138.5 | 0.6551
-68.7 | 0.6256
-2.7 | 0.599
102.1 | 0.5661
180.2 | 0.5363
264.6 | 0.504
335.5 | 0.4766
432.2 | 0.4368
484.4 | 0.4117
542.6 | 0.383
623.5 | 0.3395
688.8 | 0.2959
720.1 | 0.2677
727.9 | 0.256
749.2 | 0.2049
721.8 | 0.1535
610.9 | 0.0982
512 | 0.0719
426.1 | 0.0547
328.3 | 0.0391
268.9 | 0.0308
203.3 | 0.0225
163.5 | 0.0178
100.8 | 0.0107

## 1102_2414
Name | ETHANOL |  | 1-HEPTYNE
CAS | 64-17-5 |  | 628-71-7
Critical temperature / K | 514 |  | 547
Critical pressure / bar | 61.37 |  | 32.1
Acentric factor | 0.644 |  | 0.378
Source: DIPPR May 2017
Phase equilibrium data
Isothermal phase equilibrium data
Zudkevitch, David - Lindrud, Mark - Chu, Yi-Zhi, Vapor−Liquid Equilibria for Ethanol + Hept-1-yne and Butyric Acid + Butyric Anhydride, Journal of Chemical & Engineering Data. 44 (1999) 393-397.
https://doi.org/10.1021/je980210f
T / K = | 328.15 |  |  | Chart (double-click image to zoom in)
P / bar | x₁ | y₁
0.2573 | 0.0653 | 0.2792
0.3033 | 0.1299 | 0.4249
0.34291 | 0.2028 | 0.5073
0.3778 | 0.2767 | 0.5703
0.40341 | 0.4248 | 0.6514
0.4125 | 0.4768 | 0.6698
0.41961 | 0.5803 | 0.705
0.42261 | 0.7334 | 0.7455
0.4258 | 0.7619 | 0.7619 | AZEO
0.4253 | 0.7876 | 0.7575
0.41661 | 0.837 | 0.7916
0.3832 | 0.9814 | 0.9526
Zudkevitch, David - Lindrud, Mark - Chu, Yi-Zhi, Vapor−Liquid Equilibria for Ethanol + Hept-1-yne and Butyric Acid + Butyric Anhydride, Journal of Chemical & Engineering Data. 44 (1999) 393-397.
https://doi.org/10.1021/je980210f
T / K = | 348.15 |  |  | Chart (double-click image to zoom in)
P / bar | x₁ | y₁
0.5811 | 0.067 | 0.2915
0.6783 | 0.1319 | 0.4357
0.8126 | 0.2506 | 0.5603
0.9069 | 0.4248 | 0.6527
0.9392 | 0.5576 | 0.7038
0.9506 | 0.6998 | 0.7469
0.9546 | 0.7201 | 0.7542
0.9594 | 0.7617 | 0.7631
0.9626 | 0.783 | 0.783 | AZEO
0.9614 | 0.8439 | 0.8069
0.9107 | 0.9658 | 0.9398
Property change of mixing data
Enthalpy of mixing
Letcher, Trevor M. - Schoonbaert, Fabienne E.Z. - Bean, Bruce, The molar excess enthalpies and volumes of 1-alkyne + methanol and + ethanol mixtures at 298.15 K, Fluid Phase Equilibria. 61 (1990) 111-119.
https://doi.org/10.1016/0378-3812(90)90008-B
T / K = | 298.15 |  |  | Chart (double-click image to zoom in)
P / bar = | UNKNOWN (1.0132)
hᴹ / J.mol⁻¹ | x₁
650 | 0.1039
842.6 | 0.2045
863 | 0.234
857.2 | 0.2917
850.2 | 0.3211
836.6 | 0.3566
816.6 | 0.3877
727.2 | 0.4988
605.8 | 0.6186
412 | 0.7585
261.2 | 0.8422

## 1103_1541
Name | 1-PROPANOL |  | TRICHLOROETHYLENE
CAS | 71-23-8 |  | 79-01-6
Critical temperature / K | 536.8 |  | 571
Critical pressure / bar | 51.69 |  | 49.1
Acentric factor | 0.621 |  | 0.217
Source: DIPPR May 2017
Phase equilibrium data
Isobaric phase equilibrium data
Aucejo, Antonio - Gonzalez-Alfaro, Vicenta - Monton, Juan B. - Vazquez, M. Isabel, Isobaric Vapor-Liquid Equilibria of Trichloroethylene with 1-Propanol and 2-Propanol at 20 and 100 kPa, Journal of Chemical & Engineering Data. 40 (1995) 332-335.
https://doi.org/10.1021/je00017a073
P / bar = | 0.2 |  |  | Chart (double-click image to zoom in)
T / K | x₁ | y₁
331.45 | 0.989 | 0.933
330.55 | 0.981 | 0.889
329.75 | 0.973 | 0.85
329.05 | 0.964 | 0.81
328.15 | 0.951 | 0.76
326.55 | 0.933 | 0.691
324.75 | 0.91 | 0.62
323.05 | 0.881 | 0.55
321.55 | 0.849 | 0.493
319.45 | 0.813 | 0.425
317.65 | 0.759 | 0.371
316.55 | 0.711 | 0.344
315.15 | 0.656 | 0.297
313.95 | 0.565 | 0.258
313.15 | 0.485 | 0.234
312.75 | 0.42 | 0.218
312.35 | 0.331 | 0.199
312.15 | 0.249 | 0.181
312.35 | 0.065 | 0.119
313.35 | 0.018 | 0.054
Aucejo, Antonio - Gonzalez-Alfaro, Vicenta - Monton, Juan B. - Vazquez, M. Isabel, Isobaric Vapor-Liquid Equilibria of Trichloroethylene with 1-Propanol and 2-Propanol at 20 and 100 kPa, Journal of Chemical & Engineering Data. 40 (1995) 332-335.
https://doi.org/10.1021/je00017a073
P / bar = | 1 |  |  | Chart (double-click image to zoom in)
T / K | x₁ | y₁
369.05 | 0.991 | 0.968
367.25 | 0.967 | 0.887
365.55 | 0.94 | 0.811
364.45 | 0.92 | 0.76
362.75 | 0.886 | 0.691
359.75 | 0.804 | 0.578
358.15 | 0.749 | 0.51
356.85 | 0.686 | 0.464
355.85 | 0.617 | 0.423
355.05 | 0.532 | 0.381
354.55 | 0.459 | 0.352
354.35 | 0.385 | 0.332
354.45 | 0.189 | 0.248
354.95 | 0.126 | 0.216
355.35 | 0.1 | 0.189
355.75 | 0.081 | 0.163
356.55 | 0.053 | 0.128
356.85 | 0.044 | 0.11
357.75 | 0.026 | 0.071
358.45 | 0.014 | 0.042
Property change of mixing data
Enthalpy of mixing
Iloukhani, H., Excess Molar Enthalpies for Binary Mixtures with Trichloroethylene + Alkan-1-ols (C3−C8) at 298.15 K, Journal of Chemical & Engineering Data. 42 (1997) 802-804.
https://doi.org/10.1021/je970024u
T / K = | 298.15 |  |  | Chart (double-click image to zoom in)
P / bar = | UNKNOWN (1.0132)
hᴹ / J.mol⁻¹ | x₁
26.1 | 0.9514
28.6 | 0.9074
11.9 | 0.8672
-43.6 | 0.787
-117.9 | 0.7139
-189.2 | 0.6474
-259.1 | 0.5872
-298.3 | 0.5529
-342.5 | 0.5073
-369.5 | 0.4816
-449.1 | 0.4028
-493.3 | 0.3427
-530.1 | 0.2776
-544.4 | 0.2062
-510.7 | 0.1281
-468.1 | 0.0892
-388.9 | 0.0467

## 1104_1521
Name | ISOPROPANOL |  | CHLOROFORM
CAS | 67-63-0 |  | 67-66-3
Critical temperature / K | 508.3 |  | 536.4
Critical pressure / bar | 47.65 |  | 54.72
Acentric factor | 0.663 |  | 0.222
Source: DIPPR May 2017
Phase equilibrium data
Isothermal phase equilibrium data
Nagata, Isamu, Vapor-liquid equilibria for the ternary system 2-propanol-chloroform-benzene at 50°C, Journal of Chemical & Engineering Data. 30 (1985) 80-82.
https://doi.org/10.1021/je00039a027
T / K = | 323.15 |  |  | Chart (double-click image to zoom in)
P / bar | x₁ | y₁
0.33077 | 0.901 | 0.658
0.39757 | 0.824 | 0.508
0.47263 | 0.713 | 0.383
0.52756 | 0.62 | 0.306
0.57889 | 0.511 | 0.243
0.61248 | 0.411 | 0.199
0.62395 | 0.377 | 0.188
0.66288 | 0.23 | 0.135
0.67861 | 0.164 | 0.105
0.68874 | 0.061 | 0.053
0.69088 | 0.047 | 0.043
Isobaric phase equilibrium data
Hanumantharao, G. - Subbarao, B. V., ISOBARIC VAPOR-LIQUID-EQUILIBRIA-CHLOROFORM-ISOPROPANOL, TERTIARY BUTANOL-TOLUENE AND TERTIARY BUTANOL-TRICHLOROETHYLENE SYSTEMS, INDIAN JOURNAL OF TECHNOLOGY. 12 (1974) 292-295.
P / bar = | 1.0133 |  |  | Chart (double-click image to zoom in)
T / K | x₁ | y₁
354.15 | 0.97 | 0.909
353.15 | 0.948 | 0.87
351.65 | 0.909 | 0.783
348.85 | 0.865 | 0.666
347.15 | 0.808 | 0.58
345.75 | 0.768 | 0.515
343.95 | 0.69 | 0.429
341.65 | 0.61 | 0.35
340.35 | 0.545 | 0.29
339.25 | 0.495 | 0.255
338.65 | 0.45 | 0.245
337.75 | 0.39 | 0.22
336.65 | 0.315 | 0.189
335.95 | 0.27 | 0.17
335.15 | 0.21 | 0.15
334.85 | 0.185 | 0.135
334.35 | 0.13 | 0.11
333.95 | 0.079 | 0.079 | AZEO
334.05 | 0.02 | 0.04
Property change of mixing data
Enthalpy of mixing
Nagata, I. - Kawamura, Y. - Asano, H. - Fujiwara, K. - Ogasawara, Y., Excess Enthalpies for Binary Mixtures of Chloroform with Alcohols, Z. Phys. Chem. Leipzig. 259 (1978) 1109-1116.
T / K = | 298.15 |  |  | Chart (double-click image to zoom in)
P / bar = | UNKNOWN (1.0132)
hᴹ / J.mol⁻¹ | x₁
-49.4 | 0.9844
-130.8 | 0.9479
-171.4 | 0.91
-177.1 | 0.8843
-172.6 | 0.8577
-129.3 | 0.8121
-63.6 | 0.7682
22.5 | 0.7222
201.6 | 0.6375
392.5 | 0.5472
456.1 | 0.5171
556.4 | 0.4644
678.3 | 0.3852
739.7 | 0.3291
763.7 | 0.2953
777.2 | 0.2604
778.9 | 0.232
772 | 0.2082
746.3 | 0.1736
675.6 | 0.1285
550.9 | 0.0853
258.8 | 0.0304
Nagata, I. - Kawamura, Y. - Asano, H. - Fujiwara, K. - Ogasawara, Y., Excess Enthalpies for Binary Mixtures of Chloroform with Alcohols, Z. Phys. Chem. Leipzig. 259 (1978) 1109-1116.
T / K = | 308.15 |  |  | Chart (double-click image to zoom in)
P / bar = | UNKNOWN (1.0132)
hᴹ / J.mol⁻¹ | x₁
-48.6 | 0.9777
-95.6 | 0.9379
-104.6 | 0.898
-100.4 | 0.8806
-46.9 | 0.8322
38 | 0.7826
252.3 | 0.6833
674.5 | 0.4875
796.9 | 0.4101
879.6 | 0.3258
895.9 | 0.2832
893.6 | 0.2495
881.5 | 0.2227
851.3 | 0.1908
851 | 0.1884
780.6 | 0.1474
658.1 | 0.1043
541.4 | 0.0757
418.5 | 0.0532
251.9 | 0.0299

## 1104_1541
Name | ISOPROPANOL |  | TRICHLOROETHYLENE
CAS | 67-63-0 |  | 79-01-6
Critical temperature / K | 508.3 |  | 571
Critical pressure / bar | 47.65 |  | 49.1
Acentric factor | 0.663 |  | 0.217
Source: DIPPR May 2017
Phase equilibrium data
Isobaric phase equilibrium data
Aucejo, Antonio - Gonzalez-Alfaro, Vicenta - Monton, Juan B. - Vazquez, M. Isabel, Isobaric Vapor-Liquid Equilibria of Trichloroethylene with 1-Propanol and 2-Propanol at 20 and 100 kPa, Journal of Chemical & Engineering Data. 40 (1995) 332-335.
https://doi.org/10.1021/je00017a073
P / bar = | 0.2 |  |  | Chart (double-click image to zoom in)
T / K | x₁ | y₁
313.05 | 0.013 | 0.059
311.95 | 0.026 | 0.102
309.95 | 0.068 | 0.194
309.35 | 0.109 | 0.231
308.95 | 0.164 | 0.262
308.65 | 0.23 | 0.287
308.55 | 0.304 | 0.31
308.65 | 0.386 | 0.334
308.85 | 0.458 | 0.356
309.15 | 0.539 | 0.383
309.75 | 0.619 | 0.421
310.25 | 0.681 | 0.457
310.85 | 0.744 | 0.49
311.75 | 0.787 | 0.536
312.75 | 0.83 | 0.588
313.75 | 0.865 | 0.641
314.75 | 0.897 | 0.696
315.75 | 0.923 | 0.754
316.75 | 0.945 | 0.812
317.35 | 0.958 | 0.844
317.85 | 0.968 | 0.882
318.25 | 0.977 | 0.907
318.95 | 0.987 | 0.949
319.25 | 0.993 | 0.97
Aucejo, Antonio - Gonzalez-Alfaro, Vicenta - Monton, Juan B. - Vazquez, M. Isabel, Isobaric Vapor-Liquid Equilibria of Trichloroethylene with 1-Propanol and 2-Propanol at 20 and 100 kPa, Journal of Chemical & Engineering Data. 40 (1995) 332-335.
https://doi.org/10.1021/je00017a073
P / bar = | 1 |  |  | Chart (double-click image to zoom in)
T / K | x₁ | y₁
358.15 | 0.009 | 0.049
357.35 | 0.015 | 0.071
356.65 | 0.021 | 0.093
355.65 | 0.033 | 0.129
354.45 | 0.051 | 0.17
353.65 | 0.059 | 0.199
352.05 | 0.092 | 0.255
350.55 | 0.138 | 0.312
349.35 | 0.202 | 0.359
348.85 | 0.248 | 0.389
348.45 | 0.305 | 0.413
348.15 | 0.368 | 0.438
348.05 | 0.567 | 0.523
348.35 | 0.643 | 0.563
348.75 | 0.71 | 0.606
349.45 | 0.782 | 0.663
350.35 | 0.844 | 0.727
351.45 | 0.894 | 0.791
352.45 | 0.932 | 0.853
353.55 | 0.968 | 0.92
354.55 | 0.992 | 0.979
Property change of mixing data
Enthalpy of mixing
Iloukhani, H. - Parsa, J.B., Excess Molar Enthalpies of Binary Mixtures of Trichloroethylene with Six 2-Alkanols at 25°C, J. Solution Chem. 30 (2001) 425-433.
https://doi.org/10.1023/A:1010396430848
T / K = | 298.15 |  |  | Chart (double-click image to zoom in)
P / bar = | UNKNOWN (1.0132)
hᴹ / J.mol⁻¹ | x₁
-66.8 | 0.0631
-209.4 | 0.168
-318.6 | 0.2518
-395.7 | 0.3203
-440.2 | 0.3773
-453.5 | 0.4254
-426.2 | 0.4667
-398.4 | 0.4872
-371.5 | 0.5204
-330.8 | 0.548
-299.5 | 0.5788
-263 | 0.6133
-213.3 | 0.6521
-159.8 | 0.6961
-73.8 | 0.7465
-35.6 | 0.8048
-18.6 | 0.873
-6.3 | 0.9537

## 1107_1541
Name | 2-BUTANOL |  | TRICHLOROETHYLENE
CAS | 78-92-2 |  | 79-01-6
Critical temperature / K | 535.9 |  | 571
Critical pressure / bar | 41.885 |  | 49.1
Acentric factor | 0.581 |  | 0.217
Source: DIPPR May 2017
Phase equilibrium data
Isobaric phase equilibrium data
Dejoz, Ana - González-Alfaro, Vicenta - Miguel, Pablo J. - Vázquez, M. Isabel, Isobaric Vapor−Liquid Equilibria of Trichloroethylene with 1-Butanol and 2-Butanol at 20 and 100 kPa, Journal of Chemical & Engineering Data. 41 (1996) 89-92.
https://doi.org/10.1021/je950163g
P / bar = | 0.2 |  |  | Chart (double-click image to zoom in)
T / K | x₁ | y₁
333.85 | 0.991 | 0.953
332.85 | 0.975 | 0.898
331.15 | 0.954 | 0.808
329.55 | 0.928 | 0.714
327.55 | 0.899 | 0.625
325.55 | 0.869 | 0.552
323.55 | 0.829 | 0.472
321.55 | 0.785 | 0.403
319.85 | 0.73 | 0.349
318.45 | 0.678 | 0.313
317.05 | 0.601 | 0.268
315.95 | 0.53 | 0.237
315.25 | 0.489 | 0.223
314.55 | 0.433 | 0.202
314.15 | 0.363 | 0.183
313.85 | 0.311 | 0.167
313.55 | 0.256 | 0.16
313.35 | 0.222 | 0.147
313.25 | 0.061 | 0.078
313.35 | 0.049 | 0.071
313.45 | 0.043 | 0.057
313.55 | 0.03 | 0.046
313.75 | 0.018 | 0.033
313.85 | 0.008 | 0.015
314.05 | 0.001 | 0.002
Dejoz, Ana - González-Alfaro, Vicenta - Miguel, Pablo J. - Vázquez, M. Isabel, Isobaric Vapor−Liquid Equilibria of Trichloroethylene with 1-Butanol and 2-Butanol at 20 and 100 kPa, Journal of Chemical & Engineering Data. 41 (1996) 89-92.
https://doi.org/10.1021/je950163g
P / bar = | 1 |  |  | Chart (double-click image to zoom in)
T / K | x₁ | y₁
371.25 | 0.988 | 0.962
370.75 | 0.979 | 0.94
369.75 | 0.957 | 0.88
368.25 | 0.914 | 0.807
366.45 | 0.864 | 0.712
364.55 | 0.795 | 0.609
362.95 | 0.739 | 0.539
361.55 | 0.697 | 0.485
360.25 | 0.637 | 0.436
359.25 | 0.585 | 0.392
358.45 | 0.533 | 0.341
357.95 | 0.475 | 0.312
357.55 | 0.43 | 0.297
357.15 | 0.358 | 0.274
356.95 | 0.307 | 0.255
356.85 | 0.266 | 0.243
356.75 | 0.225 | 0.225 | AZEO
356.85 | 0.162 | 0.179
357.05 | 0.135 | 0.161
357.25 | 0.108 | 0.14
357.45 | 0.09 | 0.123
357.65 | 0.068 | 0.105
357.95 | 0.052 | 0.084
358.25 | 0.037 | 0.064
358.75 | 0.02 | 0.039
358.95 | 0.012 | 0.022
359.15 | 0.006 | 0.012
359.35 | 0.002 | 0.005
Property change of mixing data
Enthalpy of mixing
Iloukhani, H. - Parsa, J.B., Excess Molar Enthalpies of Binary Mixtures of Trichloroethylene with Six 2-Alkanols at 25°C, J. Solution Chem. 30 (2001) 425-433.
https://doi.org/10.1023/A:1010396430848
T / K = | 298.15 |  |  | Chart (double-click image to zoom in)
P / bar = | UNKNOWN (1.0132)
hᴹ / J.mol⁻¹ | x₁
-11.1 | 0.945
-29.5 | 0.8513
-72.5 | 0.7745
-169.3 | 0.7104
-251.7 | 0.6561
-311.5 | 0.6095
-352.1 | 0.5691
-384.3 | 0.5337
-413.6 | 0.5025
-437.8 | 0.4747
-457.4 | 0.4609
-469.8 | 0.4216
-457.2 | 0.3815
-425.4 | 0.3354
-372.9 | 0.2819
-290.3 | 0.219
-208.7 | 0.144
-63 | 0.0531

## 1302_1521
Name | ETHYL FORMATE |  | CHLOROFORM
CAS | 109-94-4 |  | 67-66-3
Critical temperature / K | 508.4 |  | 536.4
Critical pressure / bar | 47.4 |  | 54.72
Acentric factor | 0.285 |  | 0.222
Source: DIPPR May 2017
Phase equilibrium data
Isothermal phase equilibrium data
Ohta, Tatsuhiko - Asano, Hisashi - Nagata, Isamu, Thermodynamic study of complex formation in four binary liquid mixtures containing chloroform, Fluid Phase Equilibria. 4 (1980) 105-114.
https://doi.org/10.1016/0378-3812(80)80008-2
T / K = | 308.15 |  |  | Chart (double-click image to zoom in)
P / bar | x₁ | y₁
0.38939 | 0.041 | 0.029
0.3817 | 0.128 | 0.11
0.3765 | 0.189 | 0.172
0.375 | 0.236 | 0.224
0.3733 | 0.273 | 0.271
0.3733 | 0.274 | 0.274 | AZEO
0.376 | 0.357 | 0.382
0.3848 | 0.454 | 0.508
0.38979 | 0.505 | 0.567
0.4001 | 0.58 | 0.659
0.42281 | 0.721 | 0.798
0.4418 | 0.8 | 0.864
0.4672 | 0.897 | 0.938
0.47729 | 0.944 | 0.968
Ohta, Tatsuhiko - Asano, Hisashi - Nagata, Isamu, Thermodynamic study of complex formation in four binary liquid mixtures containing chloroform, Fluid Phase Equilibria. 4 (1980) 105-114.
https://doi.org/10.1016/0378-3812(80)80008-2
T / K = | 318.15 |  |  | Chart (double-click image to zoom in)
P / bar | x₁ | y₁
0.56421 | 0.058 | 0.044
0.55259 | 0.19 | 0.179
0.5541 | 0.216 | 0.212
0.56461 | 0.396 | 0.435
0.57481 | 0.466 | 0.525
0.57881 | 0.49 | 0.556
0.6102 | 0.622 | 0.705
0.6227 | 0.674 | 0.758
0.6698 | 0.846 | 0.898
0.693 | 0.905 | 0.941
Property change of mixing data
Enthalpy of mixing
Ortega, J., Excess enthalpy. Trichloromethane-​ethyl methanoate system, Int. Data Ser. Sel. Data Mixtures Ser. A. 21 (1993)
T / K = | 298.15 |  |  | Chart (double-click image to zoom in)
P / bar = | 1.01
hᴹ / J.mol⁻¹ | z₁
-200.7 | 0.0689
-411.2 | 0.1356
-620.7 | 0.2004
-804.4 | 0.2722
-940.8 | 0.3419
-1025.7 | 0.4045
-1054.7 | 0.4415
-1054.3 | 0.4769
-1031.4 | 0.5198
-982.8 | 0.5694
-891.7 | 0.6309
-762.8 | 0.6968
-599.5 | 0.7665
-416.3 | 0.8367
-239 | 0.8999
-93.2 | 0.9568
Ohta, Tatsuhiko - Asano, Hisashi - Nagata, Isamu, Thermodynamic study of complex formation in four binary liquid mixtures containing chloroform, Fluid Phase Equilibria. 4 (1980) 105-114.
https://doi.org/10.1016/0378-3812(80)80008-2
T / K = | 308.15 |  |  | Chart (double-click image to zoom in)
P / bar = | UNKNOWN (1.0132)
hᴹ / J.mol⁻¹ | x₁
-162 | 0.034
-351.8 | 0.077
-573.8 | 0.133
-797 | 0.201
-963.9 | 0.27
-1077.8 | 0.34
-1136.1 | 0.401
-1147.4 | 0.475
-1109.7 | 0.54
-1054.4 | 0.589
-992.8 | 0.63
-873.3 | 0.706
-678.7 | 0.785
-460.2 | 0.861
-255.7 | 0.926
-97.1 | 0.974

## 1303_1529
Name | n-PROPYL FORMATE |  | 1,1,2,2-TETRACHLOROETHANE
CAS | 110-74-7 |  | 79-34-5
Critical temperature / K | 538 |  | 645
Critical pressure / bar | 40.2 |  | 40.9
Acentric factor | 0.309 |  | 0.247
Source: DIPPR May 2017
Phase equilibrium data
Isothermal phase equilibrium data
Farkova, J. - Wichterle, I., Vapor-liquid equilibria of 1, 1, 2, 2-tetrachloroethane + some n-alkyl n-alkanoates, ELDATA Int. Electron. J. Phys.-Chem. Data. 1 (1995) 13-22.
T / K = | 330 |  |  | Chart (double-click image to zoom in)
P / bar | x₁ | y₁
0.11775 | 0.2965 | 0.7416
0.13288 | 0.3406 | 0.7851
0.1464 | 0.378 | 0.8178
0.16563 | 0.4213 | 0.8572
0.20932 | 0.5196 | 0.9155
0.22766 | 0.5606 | 0.9317
0.25047 | 0.6088 | 0.947
0.27086 | 0.6514 | 0.9561
0.29123 | 0.6877 | 0.9645
0.31058 | 0.727 | 0.9706
0.32903 | 0.7666 | 0.9728
0.34989 | 0.809 | 0.9766
0.39347 | 0.8977 | 0.9917
0.40983 | 0.9324 | 0.9932
0.42782 | 0.9713 | 0.997
Farkova, J. - Wichterle, I., Vapor-liquid equilibria of 1, 1, 2, 2-tetrachloroethane + some n-alkyl n-alkanoates, ELDATA Int. Electron. J. Phys.-Chem. Data. 1 (1995) 13-22.
T / K = | 350 |  |  | Chart (double-click image to zoom in)
P / bar | x₁ | y₁
0.12339 | 0.0651 | 0.2539
0.13386 | 0.0857 | 0.3172
0.14599 | 0.0997 | 0.3886
0.16785 | 0.1481 | 0.4911
0.22245 | 0.2411 | 0.6555
0.26682 | 0.3046 | 0.7392
0.29147 | 0.3334 | 0.7739
0.32861 | 0.378 | 0.817
0.35829 | 0.4178 | 0.8454
0.40849 | 0.4755 | 0.8799
0.44536 | 0.5161 | 0.9008
0.52569 | 0.6037 | 0.9332
0.57166 | 0.6505 | 0.9462
0.60594 | 0.6861 | 0.9569
0.6828 | 0.7674 | 0.9713
0.72117 | 0.8074 | 0.9789
0.80751 | 0.8954 | 0.9895
0.8407 | 0.9324 | 0.9932
0.87502 | 0.9706 | 0.997
Property change of mixing data
Enthalpy of mixing
Ortega, J., Excess enthalpy. 1,​1,​2,​2-​Tetrachloroethane - propyl methanoate system, Int. Data Ser. Sel. Data Mixtures Ser. A. (1991) 248.
T / K = | 298.15 |  |  | Chart (double-click image to zoom in)
P / bar = | UNKNOWN (1.0132)
hᴹ / J.mol⁻¹ | x₁
-279.6 | 0.0455
-622.3 | 0.1058
-984.3 | 0.1754
-1365.2 | 0.2602
-1614.7 | 0.3298
-1773.9 | 0.3889
-1868.8 | 0.4414
-1897.4 | 0.4899
-1844.1 | 0.5535
-1737.2 | 0.6072
-1566.9 | 0.6635
-1330.9 | 0.7248
-1034.3 | 0.7906
-668 | 0.8615
-303.9 | 0.9358

## 1521_1103
Name | CHLOROFORM |  | 1-PROPANOL
CAS | 67-66-3 |  | 71-23-8
Critical temperature / K | 536.4 |  | 536.8
Critical pressure / bar | 54.72 |  | 51.69
Acentric factor | 0.222 |  | 0.621
Source: DIPPR May 2017
Phase equilibrium data
Isothermal phase equilibrium data
Nagata, Isamu, Isothermal (vapour + liquid) equilibria of propan-1-ol + acetonitrile and + trichloromethane and of (propan-1-ol + acetonitrile + trichloromethane), The Journal of Chemical Thermodynamics. 17 (1985) 1017-1022.
https://doi.org/10.1016/0021-9614(85)90086-2
T / K = | 328.15 |  |  | Chart (double-click image to zoom in)
P / bar | x₁ | y₁
0.33957 | 0.167 | 0.611
0.43796 | 0.266 | 0.731
0.46983 | 0.3 | 0.749
0.57662 | 0.423 | 0.822
0.66448 | 0.558 | 0.874
0.75074 | 0.769 | 0.915
0.77194 | 0.827 | 0.93
0.78447 | 0.866 | 0.94
0.80593 | 0.932 | 0.964
Isobaric phase equilibrium data
Wang Shouyu - Cai Shuxing, VLE Data for Chloroform - n-Propanol and its System Containing Salt, Huaxue Gongcheng. 22 (1994) 36-40.
P / bar = | 1.013 |  |  | Chart (double-click image to zoom in)
T / K | x₁ | y₁
365.65 | 0.048 | 0.204
362.25 | 0.093 | 0.346
357.45 | 0.157 | 0.499
355.05 | 0.194 | 0.565
351.35 | 0.253 | 0.656
347.85 | 0.327 | 0.736
344.35 | 0.403 | 0.792
342.05 | 0.496 | 0.84
340.35 | 0.561 | 0.868
338.45 | 0.664 | 0.894
337.35 | 0.753 | 0.912
336.05 | 0.86 | 0.939
335.25 | 0.94 | 0.969
334.85 | 0.984 | 0.987
Property change of mixing data
Enthalpy of mixing
Nagata, I. - Kawamura, Y. - Asano, H. - Fujiwara, K. - Ogasawara, Y., Excess Enthalpies for Binary Mixtures of Chloroform with Alcohols, Z. Phys. Chem. Leipzig. 259 (1978) 1109-1116.
T / K = | 298.15 |  |  | Chart (double-click image to zoom in)
P / bar = | UNKNOWN (1.0132)
hᴹ / J.mol⁻¹ | x₁
-76.9 | 0.0171
-214.6 | 0.0556
-364.3 | 0.1184
-411.5 | 0.1701
-394.3 | 0.2351
-334.5 | 0.2868
-232.6 | 0.3453
-141.8 | 0.3887
-47.8 | 0.4306
36.2 | 0.4668
263.1 | 0.5667
403 | 0.6369
510.8 | 0.7037
573.8 | 0.7601
601.5 | 0.819
589.5 | 0.8569
445 | 0.9326
227.5 | 0.9739
Hirobe, H., Thermochemical studies, J. Fac. Sci. Univ. Tokyo Sect. 1. 1 (1926) 155-222.
T / K = | 298.15 |  |  | Chart (double-click image to zoom in)
P / bar = | UNKNOWN (1.0132)
hᴹ / J.mol⁻¹ | x₁
-211.85 | 0.0486
-415.33 | 0.164
-342.06 | 0.2794
-244.51 | 0.3399
131.47 | 0.5011
151.56 | 0.5123
515.81 | 0.6823
586.99 | 0.7411
636.81 | 0.8347
449.66 | 0.9359
Nagata, I. - Kawamura, Y. - Asano, H. - Fujiwara, K. - Ogasawara, Y., Excess Enthalpies for Binary Mixtures of Chloroform with Alcohols, Z. Phys. Chem. Leipzig. 259 (1978) 1109-1116.
T / K = | 308.15 |  |  | Chart (double-click image to zoom in)
P / bar = | UNKNOWN (1.0132)
hᴹ / J.mol⁻¹ | x₁
-88 | 0.0226
-197.9 | 0.0586
-291.9 | 0.1103
-311.3 | 0.202
-256.6 | 0.2552
-113.8 | 0.3363
9.8 | 0.3935
126.4 | 0.4438
193.1 | 0.4698
233.5 | 0.4903
295.2 | 0.5147
404.2 | 0.5659
526.4 | 0.6314
631.5 | 0.7069
667.4 | 0.7507
664 | 0.8388
494.4 | 0.9223
239.6 | 0.9709

## 1521_1105
Name | CHLOROFORM |  | 1-BUTANOL
CAS | 67-66-3 |  | 71-36-3
Critical temperature / K | 536.4 |  | 563.1
Critical pressure / bar | 54.72 |  | 44.14
Acentric factor | 0.222 |  | 0.588
Source: DIPPR May 2017
Phase equilibrium data
Isobaric phase equilibrium data
Chen, Geng-Hua - Wang, Qi - Ma, Zhong-Min - Yan, Xin-Huan - Han, Shi-Jun, Phase equilibria at superatmospheric pressures for systems containing halohydrocarbon, aromatic hydrocarbon, and alcohol, Journal of Chemical & Engineering Data. 40 (1995) 361-366.
https://doi.org/10.1021/je00018a003
P / bar = | 1.05 |  |  | Chart (double-click image to zoom in)
T / K | x₁ | y₁
390.62 | 0.0091 | 0.0449
388.96 | 0.0213 | 0.1255
387.43 | 0.0357 | 0.1801
383.69 | 0.0612 | 0.3066
380.17 | 0.0865 | 0.3937
376.14 | 0.1195 | 0.4974
370.37 | 0.1707 | 0.6171
365.64 | 0.2203 | 0.6899
361.9 | 0.2644 | 0.7575
357.72 | 0.3247 | 0.8065
354.43 | 0.3773 | 0.8499
351.34 | 0.4278 | 0.8767
349.62 | 0.4624 | 0.8909
347.67 | 0.5091 | 0.9166
343.31 | 0.6386 | 0.9405
341.13 | 0.6967 | 0.9461
340.09 | 0.7445 | 0.9497
339.67 | 0.7798 | 0.9608
339.36 | 0.7981 | 0.9633
339.09 | 0.8113 | 0.9635
337.54 | 0.8755 | 0.9762
335.56 | 0.9804 | 0.9921
Chen, Geng-Hua - Wang, Qi - Ma, Zhong-Min - Yan, Xin-Huan - Han, Shi-Jun, Phase equilibria at superatmospheric pressures for systems containing halohydrocarbon, aromatic hydrocarbon, and alcohol, Journal of Chemical & Engineering Data. 40 (1995) 361-366.
https://doi.org/10.1021/je00018a003
P / bar = | 2.05 |  |  | Chart (double-click image to zoom in)
T / K | x₁ | y₁
405.03 | 0.0677 | 0.2509
402.09 | 0.0967 | 0.3336
401.06 | 0.1053 | 0.3525
398.92 | 0.1293 | 0.4149
395.84 | 0.158 | 0.494
392.7 | 0.1993 | 0.565
384.13 | 0.316 | 0.7129
379.79 | 0.3866 | 0.7805
375.54 | 0.4522 | 0.8342
375.7 | 0.4539 | 0.8343
373.25 | 0.4895 | 0.865
370.13 | 0.5728 | 0.8967
367.67 | 0.6357 | 0.9151
365.94 | 0.7025 | 0.9329
363.5 | 0.7925 | 0.958
362.03 | 0.8435 | 0.9653
360.93 | 0.8815 | 0.9763
Chen, Geng-Hua - Wang, Qi - Ma, Zhong-Min - Yan, Xin-Huan - Han, Shi-Jun, Phase equilibria at superatmospheric pressures for systems containing halohydrocarbon, aromatic hydrocarbon, and alcohol, Journal of Chemical & Engineering Data. 40 (1995) 361-366.
https://doi.org/10.1021/je00018a003
P / bar = | 3.03 |  |  | Chart (double-click image to zoom in)
T / K | x₁ | y₁
421.35 | 0.0471 | 0.156
421.05 | 0.0501 | 0.1709
420.29 | 0.0602 | 0.197
418.27 | 0.0833 | 0.2583
415.33 | 0.114 | 0.3422
412.51 | 0.142 | 0.3981
409.16 | 0.19 | 0.4901
408.39 | 0.2041 | 0.5163
407.12 | 0.2187 | 0.5462
406.1 | 0.2365 | 0.5756
404.14 | 0.2633 | 0.6087
399.76 | 0.331 | 0.6834
397.69 | 0.348 | 0.7111
396.56 | 0.3723 | 0.7249
394.1 | 0.4275 | 0.763
389.9 | 0.5019 | 0.8226
385.93 | 0.5879 | 0.8676
382.06 | 0.6789 | 0.9096
379.32 | 0.7705 | 0.9419
376.85 | 0.8548 | 0.9617
373.91 | 0.9513 | 0.9871
Property change of mixing data
Enthalpy of mixing
Chao, Jian-Ping - Zhang, Fu-Qiang - Dai, Ming, Studies of thermodynamic properties of binary mixtures containing an alcohol XVIII. Excess molar enthalpies of each of (one of the four butanols + trichloromethane or 1,2-dichloroethane), The Journal of Chemical Thermodynamics. 24 (1992) 823-827.
https://doi.org/10.1016/S0021-9614(05)80227-7
T / K = | 298.15 |  |  | Chart (double-click image to zoom in)
P / bar = | UNKNOWN (1.0132)
hᴹ / J.mol⁻¹ | x₁
-111.8 | 0.0265
-185 | 0.0453
-289.2 | 0.0827
-348.4 | 0.1098
-388.8 | 0.1516
-391.6 | 0.1931
-372.7 | 0.2293
-312.4 | 0.2829
-223.1 | 0.336
-118.1 | 0.3883
-10.5 | 0.4401
90.2 | 0.4912
189.2 | 0.5417
275.2 | 0.5915
350.8 | 0.6408
420.2 | 0.6895
475.8 | 0.7377
508.2 | 0.7852
518.6 | 0.8169
508.2 | 0.8478
482.6 | 0.8787
427.5 | 0.9099
337.9 | 0.9398
200.2 | 0.97
Nagata, I. - Kawamura, Y. - Asano, H. - Fujiwara, K. - Ogasawara, Y., Excess Enthalpies for Binary Mixtures of Chloroform with Alcohols, Z. Phys. Chem. Leipzig. 259 (1978) 1109-1116.
T / K = | 298.15 |  |  | Chart (double-click image to zoom in)
P / bar = | UNKNOWN (1.0132)
hᴹ / J.mol⁻¹ | x₁
-135.6 | 0.0371
-260.6 | 0.0851
-347 | 0.1718
-333.3 | 0.2191
-251.7 | 0.2918
-176.8 | 0.3369
-38.1 | 0.4062
101.8 | 0.47
247.4 | 0.532
327.2 | 0.5701
414.5 | 0.615
507.9 | 0.6707
580.2 | 0.7264
620.4 | 0.7899
606.5 | 0.8579
467.6 | 0.9275
161.6 | 0.9822
Nagata, I. - Kawamura, Y. - Asano, H. - Fujiwara, K. - Ogasawara, Y., Excess Enthalpies for Binary Mixtures of Chloroform with Alcohols, Z. Phys. Chem. Leipzig. 259 (1978) 1109-1116.
T / K = | 308.15 |  |  | Chart (double-click image to zoom in)
P / bar = | UNKNOWN (1.0132)
hᴹ / J.mol⁻¹ | x₁
-107.4 | 0.0352
-220.1 | 0.096
-248.8 | 0.1699
-202.6 | 0.2304
-106.8 | 0.2947
45.5 | 0.3711
186.3 | 0.4344
315 | 0.492
398.2 | 0.5308
461.9 | 0.5625
542.6 | 0.6055
615.6 | 0.6497
684.8 | 0.7042
732.4 | 0.7965
639.4 | 0.8852
420.6 | 0.9455
209.3 | 0.9772

## 1521_1252
Name | CHLOROFORM |  | ACETIC ACID
CAS | 67-66-3 |  | 64-19-7
Critical temperature / K | 536.4 |  | 591.95
Critical pressure / bar | 54.72 |  | 57.86
Acentric factor | 0.222 |  | 0.467
Source: DIPPR May 2017
Phase equilibrium data
Isothermal phase equilibrium data
Campbell, A. N. - Kartzmark, E. M. - Gieskes, J. M. T. M., Vapor–Liquid Equilibria, Densities, And Refractivities In The System Acetic Acid – Chloroform – Water At 25 °C, Canadian Journal of Chemistry. 41 (1963) 407-429.
https://doi.org/10.1139/v63-059
T / K = | 298.15 |  |  | Chart (double-click image to zoom in)
P / bar | x₁ | y₁
0.061862 | 0.0851 | 0.5236
0.068394 | 0.1068 | 0.5875
0.078127 | 0.1338 | 0.6543
0.10319 | 0.2087 | 0.7725
0.12466 | 0.2816 | 0.8274
0.13559 | 0.3136 | 0.8458
0.18812 | 0.5259 | 0.9272
0.23131 | 0.7463 | 0.9648
Isobaric phase equilibrium data
Conti, J. J. - Othmer, D. F. - Gilmont, Roger, Composition of Vapors from Boiling Binary Solutions. Systems Containing Formic Acid, Acetic Acid, Water, and Chloroform., Journal of Chemical & Engineering Data. 5 (1960) 301-307.
https://doi.org/10.1021/je60007a019
P / bar = | 1.0133 |  |  | Chart (double-click image to zoom in)
T / K | x₁ | y₁
374.45 | 0.081 | 0.338
368.85 | 0.1172 | 0.4515
368.55 | 0.1222 | 0.4568
361.95 | 0.1863 | 0.5785
354.55 | 0.2814 | 0.7061
347.55 | 0.4008 | 0.8058
343.65 | 0.5062 | 0.8572
343.05 | 0.5256 | 0.8802
340.95 | 0.6127 | 0.9088
338.05 | 0.7507 | 0.9428
Campbell, A. N. - Gieskes, J. M. T. M., The Isobaric Boiling Points Of The System: Acetic Acid – Chloroform – Water At A Pressure Of 760 Mm Hg, Canadian Journal of Chemistry. 42 (1964) 186-189.
https://doi.org/10.1139/v64-032
P / bar = | 1.0133 |  |  | Chart (double-click image to zoom in)
T / K | x₁ | y₁
386.85 | 0.0071 | 0.0699
379.15 | 0.0474 | 0.2213
369.95 | 0.0994 | 0.4383
366.65 | 0.1205 | 0.5064
354.95 | 0.263 | 0.7019
354.65 | 0.2751 | 0.6962
344.15 | 0.4808 | 0.8595
342.95 | 0.5109 | 0.8716
336.45 | 0.834 | 0.9687
334.65 | 0.9764 | 0.996
Property change of mixing data
Enthalpy of mixing
Abramov, E.V. - Mirzayan, A.S. - Fedorova, V.I., Heats of formation of ternary systems. 1. Acetic acid-pyridine-chloroform system, Izv. Akad. Nauk Kaz. SSR Ser. Khim. 22 (1972) 26-32.
T / K = | 293.15 |  |  | Chart (double-click image to zoom in)
P / bar = | UNKNOWN (1.0132)
hᴹ / J.mol⁻¹ | x₁
-212 | 0.093
-222 | 0.1
-402 | 0.204
-531 | 0.299
-541 | 0.3
-605 | 0.393
-611 | 0.397
-632 | 0.49
-630 | 0.495
-626 | 0.5
-619 | 0.531
-582 | 0.603
-531 | 0.667
-441 | 0.756
-354 | 0.811
-213 | 0.89
Abramov, E.V. - Mirzayan, A.S. - Fedorova, V.I., Heats of formation of ternary systems. 1. Acetic acid-pyridine-chloroform system, Izv. Akad. Nauk Kaz. SSR Ser. Khim. 22 (1972) 26-32.
T / K = | 298.15 |  |  | Chart (double-click image to zoom in)
P / bar = | UNKNOWN (1.0132)
hᴹ / J.mol⁻¹ | x₁
-204 | 0.102
-370 | 0.202
-516 | 0.3
-586 | 0.4
-588 | 0.403
-599 | 0.5
-563 | 0.6
-554 | 0.611
-480 | 0.692
-476 | 0.7
-358 | 0.798
-355 | 0.8
-203 | 0.883
-175 | 0.898
Ratkovics, F., Adiabatic calorimeter for determining heats of mixing, Magy. Kem. Foly. 77 (1971) 499-502.
T / K = | 298.15 |  |  | Chart (double-click image to zoom in)
P / bar = | UNKNOWN (1.0132)
hᴹ / J.mol⁻¹ | x₁
-200.13 | 0.1
-193.43 | 0.1
-357.13 | 0.2
-366.35 | 0.2
-515.81 | 0.3
-508.28 | 0.3
-594.53 | 0.4
-603.74 | 0.4
-628.86 | 0.5
-612.11 | 0.5
-586.99 | 0.6
-581.97 | 0.6
-494.88 | 0.7
-499.49 | 0.7
-373.04 | 0.8
-371.37 | 0.8
-200.97 | 0.9
-205.99 | 0.9

## 1521_1772
Name | CHLOROFORM |  | ACETONITRILE
CAS | 67-66-3 |  | 75-05-8
Critical temperature / K | 536.4 |  | 545.5
Critical pressure / bar | 54.72 |  | 48.5
Acentric factor | 0.222 |  | 0.342
Source: DIPPR May 2017
Phase equilibrium data
Isothermal phase equilibrium data
Lazarte, Manuel - Gómez Marigliano, Ana C. - Sólimo, Horacio N., Excess Molar Volume, Viscosity, and Molar Refraction Deviations, and Liquid?Vapor Equilibrium at 303.15 K for Chloroform + Acetonitrile Binary Mixture. An Infrared Study, Journal of Solution Chemistry. 33 (2004) 1549-1563.
https://doi.org/10.1007/s10953-004-1393-9
T / K = | 303.15 |  |  | Chart (double-click image to zoom in)
P / bar | x₁ | y₁
0.17266 | 0.075 | 0.183
0.18401 | 0.12 | 0.257
0.20194 | 0.212 | 0.392
0.21602 | 0.299 | 0.499
0.22869 | 0.368 | 0.552
0.2446 | 0.469 | 0.646
0.26 | 0.555 | 0.719
0.27996 | 0.66 | 0.795
0.29931 | 0.804 | 0.893
0.30793 | 0.852 | 0.916
Nagata, Isamu - Kawamura, Yuji, Excess thermodynamic functions and complex formation in binary liquid mixtures containing acetonitrile, Fluid Phase Equilibria. 3 (1979) 1-11.
https://doi.org/10.1016/0378-3812(79)80023-0
T / K = | 328.15 |  |  | Chart (double-click image to zoom in)
P / bar | x₁ | y₁
0.444 | 0.04 | 0.095
0.48971 | 0.109 | 0.232
0.5445 | 0.23 | 0.395
0.5929 | 0.338 | 0.509
0.6279 | 0.424 | 0.586
0.6767 | 0.549 | 0.693
0.7045 | 0.638 | 0.756
0.7546 | 0.785 | 0.862
0.7735 | 0.859 | 0.91
0.79829 | 0.934 | 0.955
0.79989 | 0.938 | 0.958
Isobaric phase equilibrium data
Mato, F. - Sanchez, M., Liquid-​vapor equilibriums of binary mixtures of acetonitrile, Anales de la Real Sociedad Espanola de Fisica y Quimica, Serie B: Quimica. 63 (1967) 1-11.
P / bar = | 1.0133 |  |  | Chart (double-click image to zoom in)
T / K | x₁ | y₁
354.15 | 0.015 | 0.042
353.25 | 0.035 | 0.088
352.15 | 0.057 | 0.138
351.25 | 0.079 | 0.179
350.15 | 0.107 | 0.232
348.75 | 0.147 | 0.293
347.75 | 0.178 | 0.341
346.85 | 0.213 | 0.385
345.75 | 0.252 | 0.435
344.85 | 0.293 | 0.476
343.95 | 0.334 | 0.519
343.15 | 0.379 | 0.56
342.35 | 0.424 | 0.601
341.75 | 0.462 | 0.631
341.05 | 0.502 | 0.663
340.45 | 0.543 | 0.695
339.85 | 0.579 | 0.723
339.25 | 0.616 | 0.75
338.75 | 0.644 | 0.771
338.55 | 0.663 | 0.784
338.25 | 0.686 | 0.803
337.75 | 0.711 | 0.822
337.45 | 0.742 | 0.84
337.05 | 0.769 | 0.857
336.65 | 0.806 | 0.88
336.15 | 0.862 | 0.913
335.85 | 0.884 | 0.928
335.05 | 0.966 | 0.976
Property change of mixing data
Enthalpy of mixing
Handa, Yash Paul - Jones, David Edward, Molar excess enthalpies of acetonitrile + chloroform and of acetonitrile + chloroform-d1 at 298 K, Canadian Journal of Chemistry. 55 (1977) 2977-2979.
https://doi.org/10.1139/v77-414
T / K = | 298.15 |  |  | Chart (double-click image to zoom in)
P / bar = | UNKNOWN (1.0132)
hᴹ / J.mol⁻¹ | x₁
-24.8 | 0.014
-79.3 | 0.048
-197.6 | 0.116
-325.1 | 0.186
-438.7 | 0.249
-534.7 | 0.305
-612.8 | 0.353
-683.1 | 0.401
-759.1 | 0.477
-810.3 | 0.552
-821.1 | 0.625
-751.4 | 0.723
-607.3 | 0.81
-365.6 | 0.9
-115.7 | 0.972
Nagata, Isamura - Tamura, Kazuhiro, Excess enthalpies of acetonitrile + trichloromethane, + ethyl acetate, and + methyl acetate, and of (acetonitrile + trichloromethane) + ethyl acetate and + methyl acetate at 308.15 K, The Journal of Chemical Thermodynamics. 15 (1983) 721-724.
https://doi.org/10.1016/0021-9614(83)90138-6
T / K = | 308.15 |  |  | Chart (double-click image to zoom in)
P / bar = | UNKNOWN (1.0132)
hᴹ / J.mol⁻¹ | x₁
-70.6 | 0.0442
-205.8 | 0.1234
-400.6 | 0.2355
-527.8 | 0.31
-615 | 0.3645
-678.4 | 0.4139
-711 | 0.4423
-760.4 | 0.5244
-785.9 | 0.5932
-778.7 | 0.6437
-734.6 | 0.7137
-601.4 | 0.8011
-405.6 | 0.8819
-203.4 | 0.945
-63.7 | 0.9825
Heat capacity of mixing
Zegers, H.C. - Somsen, G., Volumes and heat capacities of mixtures of dimethylformamide with several dialkylacetamides, Fluid Phase Equilibria. 18 (1984) 299-311.
https://doi.org/10.1016/0378-3812(84)85013-X
T / K = | 298.15 |  |  | Chart (double-click image to zoom in)
P / bar = | UNKNOWN (1.0132)
cᴘᴹ / J.mol⁻¹.K⁻¹ | x₁
0.676 | 0.0577
1.334 | 0.1399
2.064 | 0.195
2.822 | 0.2739
2.968 | 0.2914
3.407 | 0.3433
3.781 | 0.4111
4.357 | 0.5034
4.611 | 0.5907
4.566 | 0.6745
4.352 | 0.71
3.993 | 0.7631
3.566 | 0.8034
2.207 | 0.9063
1.373 | 0.9517

## 1541_1105
Name | TRICHLOROETHYLENE |  | 1-BUTANOL
CAS | 79-01-6 |  | 71-36-3
Critical temperature / K | 571 |  | 563.1
Critical pressure / bar | 49.1 |  | 44.14
Acentric factor | 0.217 |  | 0.588
Source: DIPPR May 2017
Phase equilibrium data
Isobaric phase equilibrium data
Dejoz, Ana - González-Alfaro, Vicenta - Miguel, Pablo J. - Vázquez, M. Isabel, Isobaric Vapor−Liquid Equilibria of Trichloroethylene with 1-Butanol and 2-Butanol at 20 and 100 kPa, Journal of Chemical & Engineering Data. 41 (1996) 89-92.
https://doi.org/10.1021/je950163g
P / bar = | 0.2 |  |  | Chart (double-click image to zoom in)
T / K | x₁ | y₁
348.15 | 0.016 | 0.137
345.75 | 0.031 | 0.243
343.15 | 0.051 | 0.345
339.85 | 0.077 | 0.449
336.05 | 0.116 | 0.586
332.45 | 0.153 | 0.659
329.05 | 0.199 | 0.733
325.75 | 0.253 | 0.79
323.25 | 0.306 | 0.829
321.25 | 0.364 | 0.858
319.65 | 0.423 | 0.874
318.25 | 0.474 | 0.89
317.25 | 0.542 | 0.902
316.45 | 0.604 | 0.912
315.85 | 0.658 | 0.919
315.45 | 0.704 | 0.925
315.05 | 0.752 | 0.931
314.75 | 0.807 | 0.939
314.55 | 0.843 | 0.944
Dejoz, Ana - González-Alfaro, Vicenta - Miguel, Pablo J. - Vázquez, M. Isabel, Isobaric Vapor−Liquid Equilibria of Trichloroethylene with 1-Butanol and 2-Butanol at 20 and 100 kPa, Journal of Chemical & Engineering Data. 41 (1996) 89-92.
https://doi.org/10.1021/je950163g
P / bar = | 1 |  |  | Chart (double-click image to zoom in)
T / K | x₁ | y₁
389.15 | 0.011 | 0.052
388.05 | 0.023 | 0.1
385.55 | 0.044 | 0.194
383.15 | 0.076 | 0.288
379.65 | 0.117 | 0.403
376.15 | 0.172 | 0.499
372.75 | 0.227 | 0.576
369.85 | 0.295 | 0.648
367.55 | 0.351 | 0.692
365.55 | 0.412 | 0.74
363.95 | 0.478 | 0.772
362.65 | 0.546 | 0.802
361.65 | 0.608 | 0.821
360.85 | 0.668 | 0.84
360.35 | 0.727 | 0.858
359.85 | 0.781 | 0.871
359.55 | 0.831 | 0.885
359.25 | 0.871 | 0.902
359.05 | 0.932 | 0.932 | AZEO
359.15 | 0.98 | 0.976
Property change of mixing data
Enthalpy of mixing
Iloukhani, H., Excess Molar Enthalpies for Binary Mixtures with Trichloroethylene + Alkan-1-ols (C3−C8) at 298.15 K, Journal of Chemical & Engineering Data. 42 (1997) 802-804.
https://doi.org/10.1021/je970024u
T / K = | 298.15 |  |  | Chart (double-click image to zoom in)
P / bar = | UNKNOWN (1.0132)
hᴹ / J.mol⁻¹ | x₁
21.5 | 0.04
27.3 | 0.0764
18.5 | 0.1111
-22.3 | 0.1809
-81.7 | 0.2461
-150.3 | 0.3071
-223.9 | 0.3639
-266.1 | 0.4004
-288.8 | 0.4168
-347.1 | 0.4658
-376.9 | 0.4933
-399.3 | 0.5113
-435.7 | 0.5484
-495.1 | 0.6102
-540.2 | 0.6797
-557.8 | 0.7583
-531.1 | 0.8474
-488.9 | 0.8928
-418.5 | 0.9434

## 1541_2860
Name | TRICHLOROETHYLENE |  | 2-METHOXYETHANOL
CAS | 79-01-6 |  | 109-86-4
Critical temperature / K | 571 |  | 597.6
Critical pressure / bar | 49.1 |  | 52.85
Acentric factor | 0.217 |  | 0.454
Source: DIPPR May 2017
Phase equilibrium data
Isothermal phase equilibrium data
Jonasson, Ari - Savoia, Marco - Persson, Ole - Fredenslund, Aage, Isothermal vapor-liquid equilibrium data for ether + glycol, chloroalkene + glycol, epoxy ether + alkane, epoxy ether + alkene, and epoxy ether + chloroalkane systems, Journal of Chemical & Engineering Data. 39 (1994) 134-139.
https://doi.org/10.1021/je00013a038
T / K = | 341.01 |  |  | Chart (double-click image to zoom in)
P / bar | x₁ | y₁
0.14363 | 0.022 | 0.1796
0.17345 | 0.0474 | 0.3311
0.25942 | 0.137 | 0.5867
0.32167 | 0.2201 | 0.6942
0.37776 | 0.3139 | 0.7604
0.43168 | 0.4319 | 0.8139
0.47052 | 0.5446 | 0.8483
0.5046 | 0.6782 | 0.8809
0.5288 | 0.7991 | 0.9083
0.54265 | 0.8928 | 0.9347
Jonasson, Ari - Savoia, Marco - Persson, Ole - Fredenslund, Aage, Isothermal vapor-liquid equilibrium data for ether + glycol, chloroalkene + glycol, epoxy ether + alkane, epoxy ether + alkene, and epoxy ether + chloroalkane systems, Journal of Chemical & Engineering Data. 39 (1994) 134-139.
https://doi.org/10.1021/je00013a038
T / K = | 357.98 |  |  | Chart (double-click image to zoom in)
P / bar | x₁ | y₁
0.29314 | 0.0227 | 0.1608
0.36416 | 0.0608 | 0.347
0.48351 | 0.1373 | 0.5416
0.58525 | 0.2181 | 0.6523
0.69074 | 0.3265 | 0.7345
0.76722 | 0.4319 | 0.7841
0.83812 | 0.5578 | 0.8281
0.88679 | 0.6779 | 0.8609
0.92598 | 0.8 | 0.8922
0.94816 | 0.8939 | 0.9245
Property change of mixing data
Enthalpy of mixing
Venkatesulu, D. - Rao, M.V.Prabhakara - Veeranna, D., Excess enthalpies of 2-alkoxyethanols with trichloroethylene and tetrachloroethylene at 298.15 K, Thermochimica Acta. 242 (1994) 33-39.
https://doi.org/10.1016/0040-6031(94)85006-2
T / K = | 298.15 |  |  | Chart (double-click image to zoom in)
P / bar = | UNKNOWN (1.0132)
hᴹ / J.mol⁻¹ | x₁
-111.7 | 0.0535
-266.8 | 0.1487
-306.2 | 0.1827
-381.8 | 0.2865
-397.9 | 0.3077
-380.1 | 0.4202
-390 | 0.4365
-332.3 | 0.5223
-267.5 | 0.5854
-198.3 | 0.6388
-96.1 | 0.7086
-21.7 | 0.7442
36.2 | 0.7847
101.1 | 0.8335
147.1 | 0.876
172.8 | 0.935
121.9 | 0.9695