## ReadMe
DATABASE OVERVIEW (200 BINARY SYSTEMS)
BAC=1 (26 binary systems) |  |  | BAC=2 (24 binary systems) |  |  | BAC=3 (20 binary systems)
Component 1 (NA) | Component 2 (NA) | Sheet that contains the data | Component 1 (HA) | Component 2 (NA) | Sheet that contains the data | Component 1 (HD) | Component 2 (NA) | Sheet that contains the data
METHANE | ETHANE | 1_2 | HYDROGEN SULFIDE | METHANE | 1_1922 | DIFLUOROMETHANE | PROPANE | 1614_3
METHANE | PROPANE | 1_3 | CARBON DIOXIDE | METHANE | 1_909 | TRIFLUOROMETHANE | ETHANE | 1615_2
METHANE | N-BUTANE | 1_5 | CARBON DIOXIDE | NITROGEN | 905_909 | TRIFLUOROMETHANE | CARBON TETRAFLUORIDE | 1616_1615
METHANE | N-HEXANE | 1_11 | CARBON DIOXIDE | ETHYLENE | 201_909 | DICHLOROMETHANE | ETHYLENE | 201_1511
METHANE | N-HEPTANE | 1_17 | CARBON DIOXIDE | ETHANE | 909_2 | DICHLOROMETHANE | n-PENTANE | 1511_7
METHANE | N-DECANE | 1_56 | CARBON DIOXIDE | PROPANE | 909_3 | DICHLOROMETHANE | CARBON TETRACHLORIDE | 1511_1501
METHANE | N-TETRACOSANE | 1_77 | CARBON DIOXIDE | N-BUTANE | 909_5 | CHLORODIFLUOROMETHANE | NITROGEN | 905_1604
NITROGEN | METHANE | 905_1 | CARBON DIOXIDE | CYCLOPENTANE | 909_104 | CHLORODIFLUOROMETHANE | PROPYLENE | 202_1604
NITROGEN | ETHANE | 905_2 | CARBON DIOXIDE | TOLUENE | 909_502 | CHLORODIFLUOROMETHANE | CARBON TETRAFLUORIDE | 1616_1604
NITROGEN | N-PENTANE | 905_7 | CARBON DIOXIDE | N-DECANE | 909_56 | CHLORODIFLUOROMETHANE | DICHLORODIFLUOROMETHANE | 1604_1601
NITROGEN | N-DECANE | 905_56 | CARBON DIOXIDE | N-DOTRIACONTANE | 909_2082 | 1,1,1,2-TETRAFLUOROETHANE | ETHYL FLUORIDE | 1617_2650
ETHYLENE | XENON | 201_959 | ACETONE | N-PENTANE | 7_1051 | 1,1,1,2-TETRAFLUOROETHANE | HEXAFLUOROETHANE | 2693_2650
ETHANE | PROPANE | 2_3 | ACETONE | BENZENE | 1051_501 | CHLOROFORM | BENZENE | 1521_501
ETHANE | N-HEPTANE | 2_17 | ACETONE | CYCLOHEXANE | 1051_137 | CHLOROFORM | n-HEXANE | 1521_11
ETHANE | N-HEXATRIACONTANE | 2_2086 | ACETONE | N-HEXANE | 1051_11 | CHLOROFORM | n-HEPTANE | 1521_17
ARGON | METHANE | 914_1 | METHYL ETHYL KETONE | BENZENE | 1052_501 | CHLOROFORM | 1,2-DICHLOROETHANE | 1521_1523
PROPANE | ISOPENTANE | 3_8 | METHYL ETHYL KETONE | N-HEXANE | 11_1052 | CHLOROFORM | CARBON TETRACHLORIDE | 1521_1501
BENZENE | CYCLOHEXANE | 501_137 | METHYL TERT-BUTYL ETHER | TOLUENE | 1405_502 | 2,3,3,3-TETRAFLUOROPROPENE | 1,1,1-TRIFLUOROETHANE | 1619_3608
BENZENE | TOLUENE | 501_502 | METHYL TERT-BUTYL ETHER | N-HEPTANE | 1405_17 | PENTAFLUOROETHANE | PROPANE | 1646_3
BENZENE | N-HEPTANE | 501_17 | METHYL TERT-PENTYL ETHER | N-HEPTANE | 1427_17 | 1,1,1,3,3-PENTAFLUOROBUTANE | DECAFLUOROBUTANE | 1622_3606
CYCLOHEXANE | METHYLCYCLOHEXANE | 137_138 | 1,4-DIOXANE | CARBON TETRACHLORIDE | 1501_1421
CYCLOHEXANE | MONOCHLOROBENZENE | 137_1571 | ETHYL ACETATE | TOLUENE | 1313_502
N-HEXANE | CYCLOHEXANE | 11_137 | N-METHYL-2-PYRROLIDONE | BENZENE | 501_1071
1,2-DICHLOROETHANE | TOLUENE | 1523_502 | QUINOLINE | 1,2,3,4-TETRAHYDRONAPHTALENE | 706_1748
1,2-DICHLOROETHANE | CARBON TETRACHLORIDE | 1523_1501
N-HEPTANE | MONOCHLOROBENZENE | 17_1571
BAC=4 (22 binary systems) |  |  | BAC=5 (18 binary systems) |  |  | BAC=6 (25 binary systems)
Component 1 (HA) or Component 1 (HD) | Component 2 (HA) or Component 2 (HD) | Sheet that contains the data | Component 1 (SA) | Component 2 (NA) | Sheet that contains the data | Component 1 (HD) | Component 2 (HA) | Sheet that contains the data
CARBON MONOXIDE | CARBON DIOXIDE | 908_909 | AMMONIA | NITROGEN | 905_1911 | DIFLUOROMETHANE | CARBON DIOXIDE | 909_1614
OXYGEN | CARBON DIOXIDE | 901_909 | WATER | NITROGEN | 905_1921 | DIFLUOROMETHANE | SULFUR DIOXIDE | 1614_910
CARBON DIOXIDE | HYDROGEN SULFIDE | 909_1922 | WATER | ETHANE | 2_1921 | DIFLUOROMETHANE | DIMETHYL ETHER | 1614_1401
CARBON DIOXIDE | DIMETHYL ETHER | 909_1401 | WATER | n-BUTANE | 5_1921 | TRIFLUOROMETHANE | CARBON DISULFIDE | 1615_1938
CARBON DIOXIDE | CARBON DISULFIDE | 909_1938 | WATER | BENZENE | 1921_501 | 1,1,1-TRIFLUOROETHANE | DIMETHYL ETHER | 1619_1401
CARBON DIOXIDE | ETHYL ACETATE | 909_1313 | METHANOL | ETHANE | 2_1101 | DICHLOROMETHANE | CARBON DISULFIDE | 1511_1938
CARBON DIOXIDE | DIMETHYL CARBONATE | 909_2391 | METHANOL | PROPANE | 3_1101 | CHLORODIFLUOROMETHANE | CARBON DIOXIDE | 909_1604
DIMETHYL ETHER | SULFUR DIOXIDE | 1401_910 | METHANOL | BENZENE | 1101_501 | CHLORODIFLUOROMETHANE | CARBON DISULFIDE | 1604_1938
DIFLUOROMETHANE | 1,1,1,2-TETRAFLUOROETHANE | 1614_2650 | METHANOL | n-HEXANE | 1101_11 | CHLORODIFLUOROMETHANE | DIMETHYL ETHER | 1604_1401
TRIFLUOROMETHANE | CHLORODIFLUOROMETHANE | 1615_1604 | ETHANOL | BENZENE | 1102_501 | 1,1,1,2-TETRAFLUOROETHANE | CARBON DIOXIDE | 909_2650
1,2-EPOXYBUTANE | DIMETHYL CARBONATE | 1471_2391 | ETHANOL | n-HEPTANE | 1102_17 | CHLOROFORM | ACETONE | 1051_1521
TETRAHYDROFURAN | N,N-DIMETHYLFORMAMIDE | 1479_1876 | 1-PROPANOL | ETHANE | 2_1103 | CHLOROFORM | TETRAHYDROFURAN | 1521_1479
DIETHYL ETHER | ACETONE | 1402_1051 | 1-PROPANOL | BENZENE | 1103_501 | CHLOROFORM | METHYL ACETATE | 1312_1521
CARBON DISULFIDE | ACETONE | 1938_1051 | 1-PROPANOL | n-HEXANE | 11_1103 | CHLOROFORM | ETHYL ACETATE | 1521_1313
THIOPHENE | SULFOLANE | 1821_1845 | ISOPROPANOL | 2,2,4-TRIMETHYLPENTANE | 1104_41 | CHLOROFORM | DI-n-PROPYL ETHER | 1521_1446
CHLORODIFLUOROMETHANE | 1,1,1,2-TETRAFLUOROETHANE | 1604_2650 | DIETHYLAMINE | BENZENE | 1710_501 | CHLOROFORM | DIISOPROPYL ETHER | 1521_1403
ETHYL ACETATE | 1,4-DIOXANE | 1313_1421 | DIETHYLAMINE | MONOCHLOROBENZENE | 1710_1571 | CHLOROFORM | n-BUTYL ETHYL ETHER | 1521_1448
DIMETHYL CARBONATE | DIETHYL CARBONATE | 2391_1392 | 2-BUTANOL | CYCLOHEXANE | 1107_137 | PENTAFLUOROETHANE | DIMETHYL ETHER | 1646_1401
TRIETHYLAMINE | 1,4-DIOXANE | 1706_1421 |  |  |  | TRICHLOROETHYLENE | ETHYL ACETATE | 1313_1541
1,1,1,2-TETRAFLUOROETHANE | 1,1-DIFLUOROETHANE | 2650_1640 |  |  |  | 1,1,1,3,3,3-HEXAFLUOROPROPANE | DIMETHYL ETHER | 1401_1620
n-BUTYL ACETATE | N,N-DIMETHYLFORMAMIDE | 1315_1876 |  |  |  | 1,1,2,2-TETRACHLOROETHANE | 3-PENTANONE | 1053_1529
PENTAFLUOROETHANE | 1,1,1,2-TETRAFLUOROETHANE | 1646_2650 |  |  |  | 1,1,2,2-TETRACHLOROETHANE | CYCLOPENTANONE | 1079_1529
[6 empty] | 1,1,2,2-TETRACHLOROETHANE | ETHYL ACETATE | 1313_1529
[6 empty] | 1,1,1,2,3,3,3-HEPTAFLUOROPROPANE | CARBON DIOXIDE | 909_2630
[6 empty] | 1,1,1,2,3,3,3-HEPTAFLUOROPROPANE | SULFUR DIOXIDE | 2630_910
BAC=7 (16 binary systems) |  |  | BAC=8 (26 binary systems) |  |  | BAC=9 (23 binary systems)
Component 1 (SA) | Component 2 (HD) | Sheet that contains the data | Component 1 (SA) | Component 2 (HA) | Sheet that contains the data | Component 1 (SA) | Component 2 (SA) | Sheet that contains the data
METHANOL | HALOTHANE | 1101_2640 | WATER | CARBON DIOXIDE | 909_1921 | AMMONIA | WATER | 1911_1921
ACETONITRILE | 1-HEXYNE | 413_1772 | WATER | DIMETHYL ETHER | 1401_1921 | AMMONIA | ACETONIRTILE | 1911_1772
ACETONITRILE | CHLOROFORM | 1521_1772 | WATER | ACETONE | 1051_1921 | WATER | ACETONITRILE | 1921_1772
ETHANOL | 1-HEPTYNE | 1102_2414 | METHANOL | CARBON MONOXIDE | 908_1101 | WATER | ALLYL ALCOHOL | 1921_1167
ETHANOL | CHOLOROFORM | 1102_1521 | METHANOL | CARBON DIOXIDE | 909_1101 | WATER | ETHYLENEDIAMINE | 1921_1741
ACETIC ACID | CHLOROFORM | 1521_1252 | METHANOL | ACETONE | 1101_1051 | WATER | 1-PENTANOL | 1921_1109
ISOPROPANOL | CHLOROFORM | 1104_1521 | METHANOL | THIOPHENE | 1101_1821 | WATER | PROPYLENE GLYCOL MONOMETHYL ETHER | 1921_3854
ISOPROPANOL | TRICHLOROETHYLENE | 1104_1541 | METHANOL | 1,4-DIOXANE | 1101_1421 | WATER | PHENOL | 1921_1181
1-PROPANOL | TRICHOLOROETHYLENE | 1103_1541 | METHANOL | ETHYL ACETATE | 1101_1313 | WATER | 2-BUTOXYETHANOL | 1921_2862
1-PROPANOL | CHLOROFORM | 1521_1103 | METHANOL | METHYL tert-BUTYL ETHER | 1101_1405 | METHANOL | WATER | 1101_1921
ETHYL FORMATE | CHLOROFORM | 1302_1521 | METHANOL | DIISOPROPYL ETHER | 1101_1403 | METHANOL | ETHANOL | 1101_1102
1-BUTANOL | CHLOROFORM | 1521_1105 | METHANOL | n-BUTYL ACETATE | 1101_1315 | METHANOL | 1-PROPANOL | 1101_1103
1-BUTANOL | TRICHLOROETHYLENE | 1541_1105 | ACETONITRILE | 1,4-DIOXANE | 1772_1421 | METHANOL | 1-BUTANOL | 1101_1105
2-BUTANOL | TRICHLOROETHYLENE | 1107_1541 | ETHANOL | CARBON DIOXIDE | 909_1102 | METHANOL | 3-METHYL-1-BUTANOL | 1101_1123
2-METHOXYETHANOL | TRICHLOROETHYLENE | 1541_2860 | ETHANOL | ACETONE | 1102_1051 | ETHANOL | WATER | 1102_1921
n-PROPYL FORMATE | 1,1,2,2-TETRACHLOROETHANE | 1303_1529 | ETHANOL | METHYL ETHYL KETONE | 1102_1052 | ETHANOL | ACETIC ACID | 1102_1252
|  |  | ETHANOL | DIETHYL ETHER | 1402_1102 | ETHANOL | ETHYL FORMATE | 1102_1302
|  |  | ETHANOL | ETHYL ACETATE | 1102_1313 | ETHANOL | 3-METHYL-1-BUTANOL | 1102_1123
|  |  | ETHANOL | METHYL tert-BUTYL ETHER | 1102_1405 | METHYL FORMATE | METHANOL | 1301_1101
|  |  | ETHANOL | DI-n-BUTYL ETHER | 1102_1404 | ISOPROPANOL | WATER | 1104_1921
|  |  | ISOPROPANOL | DIISOPROPYL ETHER | 1104_1403 | 2-METHYL-2-PROPANOL | 1-BUTANOL | 1108_1105
|  |  | DIETHYLAMINE | ETHYL ACETATE | 1710_1313 | NITROMETHANE | 1-BUTANOL | 1760_1105
|  |  | DIETHYLAMINE | TRIETHYLAMINE | 1710_1706 | ETHYL FORMATE | WATER | 1302_1921
|  |  | 2-METHYL-1-PROPANOL | CARBON DIOXIDE | 909_1106
|  |  | 2-METHYL-2-PROPANOL | METHYL tert-BUTYL ETHER | 1405_1108
|  |  | 1-PENTANOL | CARBON DIOXIDE | 909_1109
Four types of pure components were defined and classified according to their associating character (NA, HD, HA or SA):
- Non-Associating (NA): the molecule has neither a labile hydrogen atom nor a lone pair of electrons (it is non-polar).
- Hydrogen-Donor (HD): the molecule has a labile hydrogen atom but does not possess a lone pair of electrons (it is polar).
- Hydrogen-Acceptor (HA): the molecule possesses a lone pair of electrons (on an electronegative atom) but no labile hydrogen atom (it is polar).
- Self-Associating (SA): the molecule possesses both a labile hydrogen atom and a lone pair of electrons (it is strongly polar).
Nine Binary Association Codes (BAC) were defined by performing all the combinations of the pure components's associating characters.
Each binary system is identified by a unique code (xxx_xxx) assigned to it. This code corresponds to the ChemID (DIPPR-ID) of each pure component joined by an underscore (e.g. Methane's ChemID is 1 and Ethane's ChemID is 2; therefore the identification code for the binary mixture Methane + Ethane is 1_2). For each of the 200 binary systems, the sheet that contains the data is named xxx_xxx.
By internal convention, in each of the 200 sheets that contain the data, component 1 refers to the more volatile component (component 2 is thus the heaviast one).
However, in this overview page, the 2 components of a binary system are sorted according to their associating character. As an example: for BAC = 2, component 1's associating character is always HA and component 2's associating character is always NA. For example, the binary system CO2 + CH4 is listed in this overview like CO2(1) + CH4(2), but on its respective sheet (1_909) it is listed as CH4(1)+ CO2(2) because CH4 is more volatile than CO2. This happens when the name of the sheet that contains the data is highlighted.

## 908_1101
Name | CARBON MONOXIDE |  | METHANOL
CAS | 630-08-0 |  | 67-56-1
Critical temperature / K | 132.92 |  | 512.5
Critical pressure / bar | 34.99 |  | 80.84
Acentric factor | 0.048 |  | 0.566
Source: DIPPR May 2017
Phase equilibrium data
Isothermal phase equilibrium data
Brunner, E - Hültenschmidt, W - Schlichthärle, G, Fluid mixtures at high pressures IV. Isothermal phase equilibria in binary mixtures consisting of (methanol + hydrogen or nitrogen or methane or carbon monoxide or carbon dioxide), The Journal of Chemical Thermodynamics. 19 (1987) 273-291.
https://doi.org/10.1016/0021-9614(87)90135-2
T / K = | 298.15 |  |  | Chart (double-click image to zoom in)
P / bar | y₁
24 | 0.9911
36 | 0.9934
50 | 0.9948
55 | 0.995
100 | 0.9964
600 | 0.9945
800 | 0.9891
1000 | 0.9862
Brunner, E - Hültenschmidt, W - Schlichthärle, G, Fluid mixtures at high pressures IV. Isothermal phase equilibria in binary mixtures consisting of (methanol + hydrogen or nitrogen or methane or carbon monoxide or carbon dioxide), The Journal of Chemical Thermodynamics. 19 (1987) 273-291.
https://doi.org/10.1016/0021-9614(87)90135-2
T / K = | 298.15 |  |  | Chart (double-click image to zoom in)
P / bar | x₁
22.82 | 0.0082
45.43 | 0.0164
68.79 | 0.0246
93.41 | 0.0327
144.9 | 0.0484
244.3 | 0.0768
331 | 0.0988
469 | 0.1298
849 | 0.203
1007 | 0.2323
Li, N. - Ma, P. - Xia, S., Determination of Solubility of Carbon Monoxide in Methanol-Dimethyl Carbonate under High Pressure, Shiyou Huagong. 34 (2005) 60-64.
T / K = | 298.15 |  |  | Chart (double-click image to zoom in)
P / bar | x₁
80.3 | 0.0267
61.3 | 0.0207
40 | 0.014
20.2 | 0.0088
Krichevskii, I.R. - Zhavoronkov, N.M. - Tsiklis, D.S., Solubility of hydrogen, carbon monoxide and of their mixtures in methanol at high pressures, Zh. Fiz. Khim. 9 (1937) 317-328.
T / K = | 298.15 |  |  | Chart (double-click image to zoom in)
P / bar | x₁
60.795 | 0.0191
67.888 | 0.0217
111.46 | 0.0358
182.39 | 0.0556
188.46 | 0.0559
244.19 | 0.0757
246.22 | 0.0769
Brunner, E - Hültenschmidt, W - Schlichthärle, G, Fluid mixtures at high pressures IV. Isothermal phase equilibria in binary mixtures consisting of (methanol + hydrogen or nitrogen or methane or carbon monoxide or carbon dioxide), The Journal of Chemical Thermodynamics. 19 (1987) 273-291.
https://doi.org/10.1016/0021-9614(87)90135-2
T / K = | 323.15 |  |  | Chart (double-click image to zoom in)
P / bar | y₁
50 | 0.9842
100 | 0.9895
200 | 0.9909
400 | 0.9883
600 | 0.9841
800 | 0.9792
1000 | 0.9742
Brunner, E - Hültenschmidt, W - Schlichthärle, G, Fluid mixtures at high pressures IV. Isothermal phase equilibria in binary mixtures consisting of (methanol + hydrogen or nitrogen or methane or carbon monoxide or carbon dioxide), The Journal of Chemical Thermodynamics. 19 (1987) 273-291.
https://doi.org/10.1016/0021-9614(87)90135-2
T / K = | 323.15 |  |  | Chart (double-click image to zoom in)
P / bar | x₁
43.57 | 0.0156
65.28 | 0.0233
87.13 | 0.031
112.4 | 0.0394
237.8 | 0.0779
373 | 0.1155
577 | 0.1667
817 | 0.2158
990 | 0.2539
Brunner, E - Hültenschmidt, W - Schlichthärle, G, Fluid mixtures at high pressures IV. Isothermal phase equilibria in binary mixtures consisting of (methanol + hydrogen or nitrogen or methane or carbon monoxide or carbon dioxide), The Journal of Chemical Thermodynamics. 19 (1987) 273-291.
https://doi.org/10.1016/0021-9614(87)90135-2
T / K = | 373.15 |  |  | Chart (double-click image to zoom in)
P / bar | y₁
100 | 0.9395
200 | 0.9538
300 | 0.9544
400 | 0.9504
600 | 0.9371
800 | 0.9191
1000 | 0.8944
Brunner, E - Hültenschmidt, W - Schlichthärle, G, Fluid mixtures at high pressures IV. Isothermal phase equilibria in binary mixtures consisting of (methanol + hydrogen or nitrogen or methane or carbon monoxide or carbon dioxide), The Journal of Chemical Thermodynamics. 19 (1987) 273-291.
https://doi.org/10.1016/0021-9614(87)90135-2
T / K = | 373.15 |  |  | Chart (double-click image to zoom in)
P / bar | x₁
21.35 | 0.0072
40.06 | 0.0147
57.85 | 0.0216
76.68 | 0.0287
93.8 | 0.0356
113.1 | 0.043
150.1 | 0.0568
186.4 | 0.0737
286.5 | 0.1064
379 | 0.14
530.5 | 0.19
738 | 0.2599
893 | 0.3132
Brunner, E - Hültenschmidt, W - Schlichthärle, G, Fluid mixtures at high pressures IV. Isothermal phase equilibria in binary mixtures consisting of (methanol + hydrogen or nitrogen or methane or carbon monoxide or carbon dioxide), The Journal of Chemical Thermodynamics. 19 (1987) 273-291.
https://doi.org/10.1016/0021-9614(87)90135-2
T / K = | 398.15 |  |  | Chart (double-click image to zoom in)
P / bar | y₁
971 | 0.6161 | CRIT
971 | 0.6278
970 | 0.6429
965 | 0.6777
961 | 0.7049
934 | 0.743
914 | 0.7653
830 | 0.8098
762 | 0.8359
718 | 0.8459
667 | 0.857
601 | 0.8705
477 | 0.898
403.8 | 0.9023
311.1 | 0.9076
195.5 | 0.9019
109.9 | 0.8846
72.8 | 0.8517
Brunner, E - Hültenschmidt, W - Schlichthärle, G, Fluid mixtures at high pressures IV. Isothermal phase equilibria in binary mixtures consisting of (methanol + hydrogen or nitrogen or methane or carbon monoxide or carbon dioxide), The Journal of Chemical Thermodynamics. 19 (1987) 273-291.
https://doi.org/10.1016/0021-9614(87)90135-2
T / K = | 398.15 |  |  | Chart (double-click image to zoom in)
P / bar | x₁
72 | 0.0291
161.8 | 0.0672
276.5 | 0.1174
444 | 0.1807
582 | 0.2402
707 | 0.3028
862 | 0.3961
904 | 0.4338
931 | 0.4636
954 | 0.4851
960 | 0.5036
967 | 0.5485
969 | 0.5942
968 | 0.5994
Brunner, E - Hültenschmidt, W - Schlichthärle, G, Fluid mixtures at high pressures IV. Isothermal phase equilibria in binary mixtures consisting of (methanol + hydrogen or nitrogen or methane or carbon monoxide or carbon dioxide), The Journal of Chemical Thermodynamics. 19 (1987) 273-291.
https://doi.org/10.1016/0021-9614(87)90135-2
T / K = | 423.15 |  |  | Chart (double-click image to zoom in)
P / bar | y₁
664 | 0.54 | CRIT
664 | 0.5538
663 | 0.565
658 | 0.6306
653 | 0.6512
549 | 0.7723
450 | 0.816
331 | 0.8361
273.3 | 0.8435
220 | 0.8375
121.5 | 0.8043
116.6 | 0.7964
86.2 | 0.7519
48.6 | 0.632
Brunner, E - Hültenschmidt, W - Schlichthärle, G, Fluid mixtures at high pressures IV. Isothermal phase equilibria in binary mixtures consisting of (methanol + hydrogen or nitrogen or methane or carbon monoxide or carbon dioxide), The Journal of Chemical Thermodynamics. 19 (1987) 273-291.
https://doi.org/10.1016/0021-9614(87)90135-2
T / K = | 423.15 |  |  | Chart (double-click image to zoom in)
P / bar | x₁
71.5 | 0.028
158 | 0.0702
236 | 0.1123
311 | 0.1518
403 | 0.1992
457 | 0.237
510 | 0.28
559 | 0.3246
607.2 | 0.3886
632 | 0.4238
661 | 0.4875
664 | 0.5398
Brunner, E - Hültenschmidt, W - Schlichthärle, G, Fluid mixtures at high pressures IV. Isothermal phase equilibria in binary mixtures consisting of (methanol + hydrogen or nitrogen or methane or carbon monoxide or carbon dioxide), The Journal of Chemical Thermodynamics. 19 (1987) 273-291.
https://doi.org/10.1016/0021-9614(87)90135-2
T / K = | 448.15 |  |  | Chart (double-click image to zoom in)
P / bar | y₁
442 | 0.46 | CRIT
440 | 0.5025
434.8 | 0.5541
402.3 | 0.6264
352 | 0.6805
302.1 | 0.702
245 | 0.715
185.2 | 0.7093
132.2 | 0.675
93.1 | 0.6176
59.7 | 0.4924
Brunner, E - Hültenschmidt, W - Schlichthärle, G, Fluid mixtures at high pressures IV. Isothermal phase equilibria in binary mixtures consisting of (methanol + hydrogen or nitrogen or methane or carbon monoxide or carbon dioxide), The Journal of Chemical Thermodynamics. 19 (1987) 273-291.
https://doi.org/10.1016/0021-9614(87)90135-2
T / K = | 448.15 |  |  | Chart (double-click image to zoom in)
P / bar | x₁
113 | 0.0518
184.7 | 0.0987
271 | 0.1571
362.4 | 0.2451
421 | 0.3368
433.3 | 0.3768
434.4 | 0.3861
439.1 | 0.424
Brunner, E - Hültenschmidt, W - Schlichthärle, G, Fluid mixtures at high pressures IV. Isothermal phase equilibria in binary mixtures consisting of (methanol + hydrogen or nitrogen or methane or carbon monoxide or carbon dioxide), The Journal of Chemical Thermodynamics. 19 (1987) 273-291.
https://doi.org/10.1016/0021-9614(87)90135-2
T / K = | 473.15 |  |  | Chart (double-click image to zoom in)
P / bar | y₁
276 | 0.34 | CRIT
243 | 0.4906
167.2 | 0.5143
121 | 0.4718
78.3 | 0.3408
Brunner, E - Hültenschmidt, W - Schlichthärle, G, Fluid mixtures at high pressures IV. Isothermal phase equilibria in binary mixtures consisting of (methanol + hydrogen or nitrogen or methane or carbon monoxide or carbon dioxide), The Journal of Chemical Thermodynamics. 19 (1987) 273-291.
https://doi.org/10.1016/0021-9614(87)90135-2
T / K = | 473.15 |  |  | Chart (double-click image to zoom in)
P / bar | x₁
160 | 0.0919
219 | 0.1604
263 | 0.2469
275 | 0.2684
Brunner, E - Hültenschmidt, W - Schlichthärle, G, Fluid mixtures at high pressures IV. Isothermal phase equilibria in binary mixtures consisting of (methanol + hydrogen or nitrogen or methane or carbon monoxide or carbon dioxide), The Journal of Chemical Thermodynamics. 19 (1987) 273-291.
https://doi.org/10.1016/0021-9614(87)90135-2
T / K = | 498.75 |  |  | Chart (double-click image to zoom in)
P / bar | y₁
86.6 | 0.1167
98 | 0.1523
110.5 | 0.1784
123 | 0.197
136.7 | 0.2201
145.2 | 0.15 | CRIT
Brunner, E - Hültenschmidt, W - Schlichthärle, G, Fluid mixtures at high pressures IV. Isothermal phase equilibria in binary mixtures consisting of (methanol + hydrogen or nitrogen or methane or carbon monoxide or carbon dioxide), The Journal of Chemical Thermodynamics. 19 (1987) 273-291.
https://doi.org/10.1016/0021-9614(87)90135-2
T / K = | 498.75 |  |  | Chart (double-click image to zoom in)
P / bar | x₁
98.5 | 0.0355
114.5 | 0.0542
128 | 0.075
140 | 0.1023
145.2 | 0.1415

## 909_1101
Name | CARBON DIOXIDE |  | METHANOL
CAS | 124-38-9 |  | 67-56-1
Critical temperature / K | 304.21 |  | 512.5
Critical pressure / bar | 73.83 |  | 80.84
Acentric factor | 0.224 |  | 0.566
Source: DIPPR May 2017
Phase equilibrium data
Isothermal phase equilibrium data
Naidoo, Paramespri - Ramjugernath, Deresh - Raal, Johan David, A new high-pressure vapour–liquid equilibrium apparatus, Fluid Phase Equilibria. 269 (2008) 104-112.
https://doi.org/10.1016/j.fluid.2008.05.002
T / K = | 273.15 |  |  | Chart (double-click image to zoom in)
P / bar | x₁ | y₁
8.91 | 0.1106 | 0.9908
17.92 | 0.2315 | 0.9943
26.81 | 0.4155 | 0.9968
32.73 | 0.6753 | 0.9975
Hong, Jane H. - Kobayashi, Riki, Vapor—liquid equilibrium studies for the carbon dioxide—methanol system, Fluid Phase Equilibria. 41 (1988) 269-276.
https://doi.org/10.1016/0378-3812(88)80011-6
T / K = | 273.15 |  |  | Chart (double-click image to zoom in)
P / bar | x₁ | y₁
6.895 | 0.0828 | 0.9942
13.789 | 0.1692 | 0.9969
17.237 | 0.221 | 0.9975
20.684 | 0.271 | 0.9979
27.579 | 0.4163 | 0.9984
30.82 | 0.5394 | 0.9985
33.026 | 0.768 | 0.9985
33.233 | 0.816 | 0.9986
Hong, Jane H. - Kobayashi, Riki, Vapor—liquid equilibrium studies for the carbon dioxide—methanol system, Fluid Phase Equilibria. 41 (1988) 269-276.
https://doi.org/10.1016/0378-3812(88)80011-6
T / K = | 290 |  |  | Chart (double-click image to zoom in)
P / bar | x₁ | y₁
6.895 | 0.055 | 0.9844
13.789 | 0.1159 | 0.991
17.237 | 0.1475 | 0.9925
27.579 | 0.2475 | 0.9948
41.368 | 0.431 | 0.9959
48.263 | 0.6671 | 0.9959
50.056 | 0.8454 | 0.996
50.332 | 0.8964 | 0.9961
51.642 | 0.9694 | 0.9971
Ohgaki, Kazunari - Katayama, Takashi, Isothermal vapor-liquid equilibrium data for binary systems containing carbon dioxide at high pressures: methanol-carbon dioxide, n-hexane-carbon dioxide, and benzene-carbon dioxide systems, Journal of Chemical & Engineering Data. 21 (1976) 53-55.
https://doi.org/10.1021/je60068a015
T / K = | 298.15 |  |  | Chart (double-click image to zoom in)
P / bar | x₁ | y₁
7.8952 | 0.0596 | 0.9761
19.064 | 0.1548 | 0.9907
30.647 | 0.2601 | 0.992
40.026 | 0.3495 | 0.9929
49.309 | 0.4886 | 0.993
55.742 | 0.6451 | 0.9931
Katayama, Takashi - Ohgaki, Kazunari - Maekawa, Goro - Goto, Motojiro - Nagano, Tamon, Isothermal Vapor-Liquid Equilibria Of Acetone-Carbon Dioxide And Methanol-Carbon Dioxide Systems At High Pressures, Journal of Chemical Engineering of Japan. 8 (1975) 89-92.
https://doi.org/10.1252/jcej.8.89
T / K = | 298.15 |  |  | Chart (double-click image to zoom in)
P / bar | x₁ | y₁
2.1856 | 0.015 | 0.9202
5.6519 | 0.041 | 0.9685
9.5114 | 0.07 | 0.9797
17.306 | 0.131 | 0.9878
30.013 | 0.256 | 0.9917
41.341 | 0.361 | 0.9928
47.592 | 0.45 | 0.993
54.594 | 0.61 | 0.9929
56.509 | 0.662 | 0.9922
58.535 | 0.81 | 0.9926
59.832 | 0.9225 | 0.993
60.248 | 0.9325 | 0.9926
61.281 | 0.9573 | 0.9937
Chang, Chiehming J. - Day, Chany-Yih - Ko, Ching-Ming - Chiu, Kou-Lung, Densities and P-x-y diagrams for carbon dioxide dissolution in methanol, ethanol, and acetone mixtures, Fluid Phase Equilibria. 131 (1997) 243-258.
https://doi.org/10.1016/S0378-3812(96)03208-6
T / K = | 303.18 |  |  | Chart (double-click image to zoom in)
P / bar | x₁ | y₁
8.9 | 0.0689 | 0.9766
13.1 | 0.0924 | 0.9807
16.5 | 0.1204 | 0.9825
20.1 | 0.1509 | 0.9848
24.3 | 0.1814 | 0.9859
29.1 | 0.2154 | 0.9866
34.2 | 0.2571 | 0.9877
38.9 | 0.2972 | 0.9985
42.5 | 0.3245 | 0.9906
45.6 | 0.3507 | 0.9912
49.4 | 0.4005 | 0.9918
53.1 | 0.4777 | 0.9901
55.8 | 0.5455 | 0.9885
59.3 | 0.6219 | 0.9867
61.7 | 0.7083 | 0.9834
63.2 | 0.8833 | 0.974
Hong, Jane H. - Kobayashi, Riki, Vapor—liquid equilibrium studies for the carbon dioxide—methanol system, Fluid Phase Equilibria. 41 (1988) 269-276.
https://doi.org/10.1016/0378-3812(88)80011-6
T / K = | 310 |  |  | Chart (double-click image to zoom in)
P / bar | x₁ | y₁
6.895 | 0.0373 | 0.9516
10.342 | 0.0573 | 0.9665
13.789 | 0.0779 | 0.9751
20.684 | 0.1214 | 0.9826
27.579 | 0.1648 | 0.9863
41.368 | 0.2628 | 0.9891
55.157 | 0.3831 | 0.9894
68.947 | 0.5954 | 0.9874
71.153 | 0.6458 | 0.9862
72.395 | 0.7248 | 0.9856
73.774 | 0.8493 | 0.9847
74.325 | 0.8931 | 0.9846
74.394 | 0.9184 | 0.9844
74.463 | 0.9065 | 0.9846
74.808 | 0.9348 | 0.9835
76.67 | 0.9703 | 0.9833
77.221 | 0.9736 | 0.9823
77.29 | 0.9745 | 0.982
77.428 | 0.975 | 0.9814
Naidoo, Paramespri - Ramjugernath, Deresh - Raal, Johan David, A new high-pressure vapour–liquid equilibrium apparatus, Fluid Phase Equilibria. 269 (2008) 104-112.
https://doi.org/10.1016/j.fluid.2008.05.002
T / K = | 313.15 |  |  | Chart (double-click image to zoom in)
P / bar | x₁ | y₁
12.91 | 0.0653 | 0.9732
23.13 | 0.1233 | 0.9825
31.45 | 0.1856 | 0.9856
43.39 | 0.2516 | 0.9826
51.92 | 0.3227 | 0.9845
55.46 | 0.347 | 0.986
61.31 | 0.3968 | 0.9849
67.58 | 0.4736 | 0.9866
Joung, Seung Nam - Yoo, Chang Woo - Shin, Hun Yong - Kim, Sun Young - Yoo, Ki-Pung - Lee, Chul Soo - Huh, Wan Soo, Measurements and correlation of high-pressure VLE of binary CO2–alcohol systems (methanol, ethanol, 2-methoxyethanol and 2-ethoxyethanol), Fluid Phase Equilibria. 185 (2001) 219-230.
https://doi.org/10.1016/S0378-3812(01)00472-1
T / K = | 313.15 |  |  | Chart (double-click image to zoom in)
P / bar | x₁ | y₁
27.3 | 0.1479 | 0.9781
37.8 | 0.2199 | 0.9832
56 | 0.3546 | 0.9857
65.7 | 0.4555 | 0.9846
78.4 | 0.7651 | 0.9757
79.3 | 0.8218 | 0.9743
79.9 | 0.8968 | 0.9745
80.6 | 0.9147 | 0.9688
81 | 0.9298 | 0.9635
81.2 | 0.935 | 0.9452
81.5 | 0.9351 | 0.9351 | CRIT
Laursen, T. - Rasmussen, P. - Andersen, S.I., VLE and VLLE Measurements of Dimethyl Ether Containing Systems, J. Chem. Eng. Data. 47 (2002) 198-202.
https://doi.org/10.1021/je010154+
T / K = | 313.15 |  |  | Chart (double-click image to zoom in)
P / bar | x₁ | y₁
15.9 | 0.0887 | 0.9799
28.8 | 0.1693 | 0.9871
41.4 | 0.2486 | 0.9889
53.8 | 0.3448 | 0.9894
63.4 | 0.4251 | 0.9883
Ohgaki, Kazunari - Katayama, Takashi, Isothermal vapor-liquid equilibrium data for binary systems containing carbon dioxide at high pressures: methanol-carbon dioxide, n-hexane-carbon dioxide, and benzene-carbon dioxide systems, Journal of Chemical & Engineering Data. 21 (1976) 53-55.
https://doi.org/10.1021/je60068a015
T / K = | 313.15 |  |  | Chart (double-click image to zoom in)
P / bar | x₁ | y₁
5.7725 | 0.0285 | 0.9363
17.7 | 0.1023 | 0.9774
30.047 | 0.1641 | 0.9847
40.871 | 0.2339 | 0.9868
57.059 | 0.3655 | 0.9882
62.723 | 0.4201 | 0.988
70.934 | 0.5429 | 0.9866
77.028 | 0.6892 | 0.984
80.584 | 0.897 | 0.9748
Kodama, Daisuke - Kubota, Nobuo - Yamaki, Yoshikazu - Tanaka, Hiroyuki - Kato, Masahiro, High Pressure Vapor-Liquid Equilibria and Density Behaviors for Carbon Dioxide+Methanol System at 313.15 K., Netsu Bussei. 10 (1996) 16-20.
https://doi.org/10.2963/jjtp.10.16
T / K = | 313.15 |  |  | Chart (double-click image to zoom in)
P / bar | x₁ | y₁
20.11 | 0.106 | 0.975
50.35 | 0.298 | 0.978
59.69 | 0.375 | 0.977
65.07 | 0.426 | 0.98
70.22 | 0.492 | 0.989
75.06 | 0.585 | 0.981
Joung, Seung Nam - Yoo, Chang Woo - Shin, Hun Yong - Kim, Sun Young - Yoo, Ki-Pung - Lee, Chul Soo - Huh, Wan Soo, Measurements and correlation of high-pressure VLE of binary CO2–alcohol systems (methanol, ethanol, 2-methoxyethanol and 2-ethoxyethanol), Fluid Phase Equilibria. 185 (2001) 219-230.
https://doi.org/10.1016/S0378-3812(01)00472-1
T / K = | 320.15 |  |  | Chart (double-click image to zoom in)
P / bar | x₁ | y₁
6 | 0.0326 | 0.915
26.9 | 0.1371 | 0.9717
37 | 0.1913 | 0.9778
57.2 | 0.3166 | 0.9815
65 | 0.375 | 0.9804
81.4 | 0.5505 | 0.9738
86.2 | 0.6757 | 0.9662
88.5 | 0.8053 | 0.9484
88.8 | 0.8287 | 0.9441
89.3 | 0.8791 | 0.901
89.5 | 0.886 | 0.886 | CRIT
Joung, Seung Nam - Yoo, Chang Woo - Shin, Hun Yong - Kim, Sun Young - Yoo, Ki-Pung - Lee, Chul Soo - Huh, Wan Soo, Measurements and correlation of high-pressure VLE of binary CO2–alcohol systems (methanol, ethanol, 2-methoxyethanol and 2-ethoxyethanol), Fluid Phase Equilibria. 185 (2001) 219-230.
https://doi.org/10.1016/S0378-3812(01)00472-1
T / K = | 330 |  |  | Chart (double-click image to zoom in)
P / bar | x₁ | y₁
7.8 | 0.0346 | 0.8857
22.4 | 0.096 | 0.9537
31.2 | 0.1342 | 0.961
51.7 | 0.2365 | 0.9717
60.7 | 0.2845 | 0.9725
89 | 0.4836 | 0.9647
94.2 | 0.5382 | 0.9584
102.2 | 0.6779 | 0.9438
104.8 | 0.7401 | 0.8777
105.5 | 0.7694 | 0.8619
105.7 | 0.8215 | 0.8572
105.9 | 0.8243 | 0.8243 | CRIT
Hong, Jane H. - Kobayashi, Riki, Vapor—liquid equilibrium studies for the carbon dioxide—methanol system, Fluid Phase Equilibria. 41 (1988) 269-276.
https://doi.org/10.1016/0378-3812(88)80011-6
T / K = | 330 |  |  | Chart (double-click image to zoom in)
P / bar | x₁ | y₁
6.895 | 0.0245 | 0.8791
13.789 | 0.0558 | 0.9403
20.684 | 0.0874 | 0.9572
27.579 | 0.1183 | 0.9668
41.368 | 0.185 | 0.9746
55.157 | 0.2597 | 0.9772
68.947 | 0.3448 | 0.9773
82.737 | 0.4415 | 0.9735
96.526 | 0.583 | 0.9621
103.42 | 0.7127 | 0.9347
104.8 | 0.7475 | 0.9203
106.18 | 0.8195 | 0.8903
106.46 | 0.846 | 0.8759
Joung, Seung Nam - Yoo, Chang Woo - Shin, Hun Yong - Kim, Sun Young - Yoo, Ki-Pung - Lee, Chul Soo - Huh, Wan Soo, Measurements and correlation of high-pressure VLE of binary CO2–alcohol systems (methanol, ethanol, 2-methoxyethanol and 2-ethoxyethanol), Fluid Phase Equilibria. 185 (2001) 219-230.
https://doi.org/10.1016/S0378-3812(01)00472-1
T / K = | 335.65 |  |  | Chart (double-click image to zoom in)
P / bar | x₁ | y₁
8.4 | 0.0336 | 0.8592
30.8 | 0.1208 | 0.9502
44.1 | 0.1768 | 0.962
65.2 | 0.276 | 0.9671
74.4 | 0.3247 | 0.9664
93.2 | 0.4471 | 0.9583
102.8 | 0.533 | 0.9466
111.5 | 0.6651 | 0.8948
112.5 | 0.6762 | 0.8901
114.4 | 0.7759 | 0.825
114.5 | 0.7925 | 0.8059
114.6 | 0.794 | 0.794 | CRIT
Joung, Seung Nam - Yoo, Chang Woo - Shin, Hun Yong - Kim, Sun Young - Yoo, Ki-Pung - Lee, Chul Soo - Huh, Wan Soo, Measurements and correlation of high-pressure VLE of binary CO2–alcohol systems (methanol, ethanol, 2-methoxyethanol and 2-ethoxyethanol), Fluid Phase Equilibria. 185 (2001) 219-230.
https://doi.org/10.1016/S0378-3812(01)00472-1
T / K = | 342.8 |  |  | Chart (double-click image to zoom in)
P / bar | x₁ | y₁
6.7 | 0.0247 | 0.7999
31.3 | 0.1145 | 0.9403
42 | 0.1553 | 0.951
52.3 | 0.1961 | 0.9559
73.7 | 0.2909 | 0.9586
84 | 0.3427 | 0.9574
104.1 | 0.4664 | 0.9432
111 | 0.5234 | 0.9312
116.4 | 0.5806 | 0.9108
122.3 | 0.6792 | 0.8498
122.1 | 0.6719 | 0.8526
123.7 | 0.7311 | 0.8026
123.9 | 0.7603 | 0.772
124 | 0.761 | 0.761 | CRIT
Semenova, A.I. - Emel'yanova, E.A. - Tsimmerman, S.S. - Tsiklis, D.S., Phase equilibriums in the methanol-​carbon dioxide system, Zh. Fiz. Khim. 53 (1979) 2502-2505.
T / K = | 348.15 |  |  | Chart (double-click image to zoom in)
P / bar | x₁ | y₁
5 | 0.011 | 0.618
10 | 0.03 | 0.815
15 | 0.049 | 0.878
20 | 0.068 | 0.908
25 | 0.086 | 0.924
30 | 0.104 | 0.935
45 | 0.158 | 0.946
50 | 0.174 | 0.948
60 | 0.212 | 0.953
70 | 0.252 | 0.958
80 | 0.296 | 0.952
90 | 0.342 | 0.946
100 | 0.386 | 0.94
110 | 0.431 | 0.936
Leu, Ah-Dong - Chung, Samuel Y.-K. - Robinson, Donald B., The equilibrium phase properties of (carbon dioxide + methanol), The Journal of Chemical Thermodynamics. 23 (1991) 979-985.
https://doi.org/10.1016/S0021-9614(05)80178-8
T / K = | 352.6 |  |  | Chart (double-click image to zoom in)
P / bar | x₁ | y₁
8.25 | 0.0187 | 0.7554
21.51 | 0.0615 | 0.8917
45.57 | 0.1409 | 0.9332
76.68 | 0.2535 | 0.9422
113.28 | 0.4238 | 0.9224
126.73 | 0.5273 | 0.8885
Naidoo, Paramespri - Ramjugernath, Deresh - Raal, Johan David, A new high-pressure vapour–liquid equilibrium apparatus, Fluid Phase Equilibria. 269 (2008) 104-112.
https://doi.org/10.1016/j.fluid.2008.05.002
T / K = | 373.15 |  |  | Chart (double-click image to zoom in)
P / bar | x₁ | y₁
21.57 | 0.0451 | 0.8042
30.89 | 0.0697 | 0.8629
38.73 | 0.0887 | 0.8837
50.94 | 0.1258 | 0.9053
68.22 | 0.1783 | 0.9138
75.28 | 0.2033 | 0.9127
90.67 | 0.2531 | 0.9118
105.94 | 0.3103 | 0.91
120.68 | 0.3611 | 0.8927
Semenova, A.I. - Emel'yanova, E.A. - Tsimmerman, S.S. - Tsiklis, D.S., Phase equilibriums in the methanol-​carbon dioxide system, Zh. Fiz. Khim. 53 (1979) 2502-2505.
T / K = | 373.15 |  |  | Chart (double-click image to zoom in)
P / bar | x₁ | y₁
5 | 0.005 | 0.35
10 | 0.018 | 0.63
15 | 0.032 | 0.735
20 | 0.047 | 0.789
25 | 0.061 | 0.827
30 | 0.075 | 0.855
35 | 0.09 | 0.876
40 | 0.104 | 0.891
45 | 0.118 | 0.901
50 | 0.132 | 0.907
90 | 0.25 | 0.91
100 | 0.283 | 0.908
110 | 0.316 | 0.904
Zhu Hu-Gang - Tian Yi-Ling - Chen Li - Feng Ji-Jun - Fu Hua-Feng, Studies on vapor-liquid phase equilibria for SCF CO2+ CH3OH and SCF CO2+ C2H5OH systems, Gaodeng Xuexiao Huaxue Xuebao. 23 (2002) 1588-1591.
T / K = | 373.15 |  |  | Chart (double-click image to zoom in)
P / bar | x₁ | y₁
85 | 0.2395 | 0.901
90 | 0.2487 | 0.9117
120 | 0.3534 | 0.8989
130 | 0.4018 | 0.8801
150 | 0.5212 | 0.8092
155 | 0.6654 | 0.6654 | CRIT
Leu, Ah-Dong - Chung, Samuel Y.-K. - Robinson, Donald B., The equilibrium phase properties of (carbon dioxide + methanol), The Journal of Chemical Thermodynamics. 23 (1991) 979-985.
https://doi.org/10.1016/S0021-9614(05)80178-8
T / K = | 394.2 |  |  | Chart (double-click image to zoom in)
P / bar | x₁ | y₁
10.3 | 0.0087 | 0.3328
26.8 | 0.0446 | 0.659
37 | 0.068 | 0.7458
60.1 | 0.1243 | 0.8202
100.5 | 0.2307 | 0.8407
139.1 | 0.3693 | 0.7916
152.8 | 0.4469 | 0.7613
162.9 | 0.5493 | 0.6621
Semenova, A.I. - Emel'yanova, E.A. - Tsimmerman, S.S. - Tsiklis, D.S., Phase equilibriums in the methanol-​carbon dioxide system, Zh. Fiz. Khim. 53 (1979) 2502-2505.
T / K = | 398.15 |  |  | Chart (double-click image to zoom in)
P / bar | x₁ | y₁
10 | 0.007 | 0.268
15 | 0.019 | 0.45
20 | 0.032 | 0.6
25 | 0.044 | 0.66
30 | 0.056 | 0.71
35 | 0.068 | 0.734
40 | 0.08 | 0.762
45 | 0.094 | 0.784
50 | 0.105 | 0.802
60 | 0.129 | 0.824
70 | 0.154 | 0.838
80 | 0.18 | 0.845
90 | 0.204 | 0.848
120 | 0.292 | 0.848
130 | 0.315 | 0.84
Leu, Ah-Dong - Chung, Samuel Y.-K. - Robinson, Donald B., The equilibrium phase properties of (carbon dioxide + methanol), The Journal of Chemical Thermodynamics. 23 (1991) 979-985.
https://doi.org/10.1016/S0021-9614(05)80178-8
T / K = | 477.6 |  |  | Chart (double-click image to zoom in)
P / bar | x₁ | y₁
52.9 | 0.0173 | 0.1283
54.4 | 0.0179 | 0.1452
63.3 | 0.0384 | 0.1854
83.6 | 0.0769 | 0.3001
109.4 | 0.1422 | 0.3378
121 | 0.1842 | 0.3112
125.1 | 0.2131 | 0.2928
Property change of mixing data
Enthalpy of mixing
Hauser, Raul A. - Zhao, Jian Ping - Tremaine, Peter R. - Mather, Alan E., Excess molar enthalpies of six (carbon dioxide + a polar solvent) mixtures at the temperatures 298.15 K and 308.15 K and pressures from 7.5 MPa to 12.6 MPa, The Journal of Chemical Thermodynamics. 28 (1996) 1303-1317.
https://doi.org/10.1006/jcht.1996.0115
T / K = | 298.15 |  |  | Chart (double-click image to zoom in)
P / bar = | 75
hᴹ / J.mol⁻¹ | z₁
-111.2 | 0.042
-202.8 | 0.084
-398.2 | 0.17
-555.6 | 0.26
-654.2 | 0.353
-640.6 | 0.551
-542.4 | 0.656
-397.9 | 0.765
-172.5 | 0.879
-39 | 0.938
Hauser, Raul A. - Zhao, Jian Ping - Tremaine, Peter R. - Mather, Alan E., Excess molar enthalpies of six (carbon dioxide + a polar solvent) mixtures at the temperatures 298.15 K and 308.15 K and pressures from 7.5 MPa to 12.6 MPa, The Journal of Chemical Thermodynamics. 28 (1996) 1303-1317.
https://doi.org/10.1006/jcht.1996.0115
T / K = | 298.15 |  |  | Chart (double-click image to zoom in)
P / bar = | 126
hᴹ / J.mol⁻¹ | z₁
-70.3 | 0.043
-145.5 | 0.086
-306.7 | 0.175
-456.6 | 0.266
-511.6 | 0.36
-465.5 | 0.458
-331.3 | 0.558
-206.5 | 0.663
-54.8 | 0.77
113 | 0.882
151 | 0.94
Dai, W. - Kojima, K. - Ochi, K., Measurement and Correlation of Excess Molar Enthalpies of CO2 + CH3OH System in the Vicinity of Critical Point of Carbon Dioxide, J. Chem. Eng. Data. 44 (1999) 161-164.
https://doi.org/10.1021/je980191+
T / K = | 303.15 |  |  | Chart (double-click image to zoom in)
P / bar = | 80
hᴹ / J.mol⁻¹ | z₁
-36 | 0.019
-165 | 0.0382
-288 | 0.0774
-424 | 0.1176
-540 | 0.1588
-622 | 0.2011
-702 | 0.2445
-768 | 0.2891
-829 | 0.3349
-857 | 0.3819
-868 | 0.4303
-866 | 0.48
-863 | 0.5311
-831 | 0.5838
-785 | 0.638
-701 | 0.6938
-610 | 0.7513
-449 | 0.8106
-270 | 0.8717
-142 | 0.9349
Dai, W. - Kojima, K. - Ochi, K., Measurement and Correlation of Excess Molar Enthalpies of CO2 + CH3OH System in the Vicinity of Critical Point of Carbon Dioxide, J. Chem. Eng. Data. 44 (1999) 161-164.
https://doi.org/10.1021/je980191+
T / K = | 303.15 |  |  | Chart (double-click image to zoom in)
P / bar = | 70
hᴹ / J.mol⁻¹ | z₁
-262 | 0.0374
-627 | 0.0758
-895 | 0.1153
-1151 | 0.1559
-1430 | 0.1975
-1705 | 0.2404
-1963 | 0.2845
-2245 | 0.3299
-2540 | 0.3767
-2773 | 0.4248
-2990 | 0.4744
-3157 | 0.5256
-3315 | 0.5783
-3489 | 0.6328
-3524 | 0.689
-3500 | 0.7471
-1313 | 0.8194
190 | 0.8692
94 | 0.9335
Dai, Wenbin - Ochi, Kenji - Kurihara, Kiyofumi - Kojima, Kazuo - Hongo, Masaru, Measurement and Correlation of Excess Enthalpy for the System(CO2+CH3OH) Containing Supercritical Carbon Dioxide., Netsu Bussei. 12 (1998) 64-69.
https://doi.org/10.2963/jjtp.12.64
T / K = | 308.15 |  |  | Chart (double-click image to zoom in)
P / bar = | 75
hᴹ / J.mol⁻¹ | z₁
-578.19 | 0.0756
-872.37 | 0.115
-1236.6 | 0.1554
-1452.8 | 0.197
-1708.6 | 0.2398
-1996.2 | 0.2838
-2324.4 | 0.3292
-2592.2 | 0.3759
-2893.2 | 0.424
-3129.4 | 0.4736
-3428.2 | 0.5247
-3648.1 | 0.5775
-3918.9 | 0.632
-4200.8 | 0.6883
-4308.8 | 0.7465
-4429.6 | 0.8066
-4280.1 | 0.8688
-3319.9 | 0.9333
-2895.5 | 0.9464
-2276.8 | 0.9597
-1524.8 | 0.973
Dai, Wenbin - Ochi, Kenji - Kurihara, Kiyofumi - Kojima, Kazuo - Hongo, Masaru, Measurement and Correlation of Excess Enthalpy for the System(CO2+CH3OH) Containing Supercritical Carbon Dioxide., Netsu Bussei. 12 (1998) 64-69.
https://doi.org/10.2963/jjtp.12.64
T / K = | 308.15 |  |  | Chart (double-click image to zoom in)
P / bar = | 77
hᴹ / J.mol⁻¹ | z₁
-199.62 | 0.1554
-277.63 | 0.197
-533.39 | 0.2398
-803.45 | 0.2838
-1083.1 | 0.3292
-1384 | 0.3759
-1656.1 | 0.424
-2038.1 | 0.4736
-2266.5 | 0.5247
-2489.2 | 0.5775
-2656.8 | 0.632
-2887.3 | 0.6883
-3010.3 | 0.7465
-2855 | 0.8066
-2367.7 | 0.8688
-1488.6 | 0.9333
-839.63 | 0.9663
Dai, Wenbin - Ochi, Kenji - Kurihara, Kiyofumi - Kojima, Kazuo - Hongo, Masaru, Measurement and Correlation of Excess Enthalpy for the System(CO2+CH3OH) Containing Supercritical Carbon Dioxide., Netsu Bussei. 12 (1998) 64-69.
https://doi.org/10.2963/jjtp.12.64
T / K = | 308.15 |  |  | Chart (double-click image to zoom in)
P / bar = | 79
hᴹ / J.mol⁻¹ | z₁
-242.23 | 0.3292
-349.88 | 0.3759
-545.77 | 0.424
-867.68 | 0.4736
-1307.7 | 0.5247
-1644.8 | 0.5775
-1778.8 | 0.632
-1867.2 | 0.6883
-1679.4 | 0.7465
-1366.2 | 0.8066
-697.48 | 0.8688
-388.15 | 0.9008
-136.38 | 0.9333
Christensen, J.J - Cordray, D.R - Oscarson, J.L - Izatt, R.M, The excess enthalpies of four (carbon dioxide + an alkanol) mixtures from 308.15 to 573.15 K at 7.50 to 12.50 MPa, The Journal of Chemical Thermodynamics. 20 (1988) 867-875.
https://doi.org/10.1016/0021-9614(88)90076-6
T / K = | 473.15 |  |  | Chart (double-click image to zoom in)
P / bar = | 75
hᴹ / J.mol⁻¹ | z₁
127 | 0.0139
376 | 0.0423
616 | 0.0568
1180 | 0.0714
1440 | 0.0863
2090 | 0.1013
3360 | 0.1319
5920 | 0.1794
6320 | 0.1956
7130 | 0.2121
8240 | 0.2288
9610 | 0.2629
10000 | 0.2802
11200 | 0.3158
11200 | 0.3339
11700 | 0.3523
11800 | 0.3709
11700 | 0.3899
11900 | 0.4091
11300 | 0.4285
10900 | 0.4483
10100 | 0.5304
9480 | 0.5733
8690 | 0.6176
7400 | 0.6633
6570 | 0.7105
5650 | 0.7592
4650 | 0.8096
3360 | 0.8617
Christensen, J.J - Cordray, D.R - Oscarson, J.L - Izatt, R.M, The excess enthalpies of four (carbon dioxide + an alkanol) mixtures from 308.15 to 573.15 K at 7.50 to 12.50 MPa, The Journal of Chemical Thermodynamics. 20 (1988) 867-875.
https://doi.org/10.1016/0021-9614(88)90076-6
T / K = | 573.15 |  |  | Chart (double-click image to zoom in)
P / bar = | 125
hᴹ / J.mol⁻¹ | z₁
224 | 0.0155
716 | 0.0469
1110 | 0.0789
1280 | 0.1115
1290 | 0.1115
1480 | 0.1281
1560 | 0.1448
1860 | 0.1958
1910 | 0.2132
2080 | 0.2484
2160 | 0.2843
2240 | 0.3209
2300 | 0.3583
2290 | 0.3964
2260 | 0.4354
2220 | 0.4751
2200 | 0.5157
2010 | 0.5571
1930 | 0.5782
1800 | 0.5995
1780 | 0.621
1800 | 0.6427
1640 | 0.6647
1600 | 0.687
1440 | 0.7094
1310 | 0.7322
1170 | 0.7784
910 | 0.8257
673 | 0.874
380 | 0.9235
146 | 0.9742
Additional data with unitary variance
Critical point |  |  |  | Chart (double-click image to zoom in)
Gurdial, Gurdev S. - Foster, Neil R. - Yun, S. L. Jimmy - Tilly, Kevin D., Phase Behavior of Supercritical Fluid—Entrainer Systems, Supercritical Fluid Engineering Science. 514 (1992) 34-45.
T / K | P / bar | x₁
305 | 76.2 | 0.9924
306.2 | 76.6 | 0.9874
307.2 | 77.4 | 0.9811
309.1 | 79.7 | 0.9693
311.7 | 82.7 | 0.9562
314.9 | 86.5 | 0.9432
320.5 | 93.5 | 0.9307
Gil, Laura - Blanco, Sofía T. - Rivas, Clara - Laga, Eduardo - Fernández, Javier - Artal, Manuela - Velasco, Inmaculada, Experimental determination of the critical loci for {n-C6H14 or CO2+alkan-1-ol} mixtures. Evaluation of their critical and subcritical behavior using PC-SAFT EoS, The Journal of Supercritical Fluids. 71 (2012) 26-44.
https://doi.org/10.1016/j.supflu.2012.07.008
T / K | P / bar | x₁
305.06 | 74.02 | 0.9949
306.25 | 75.03 | 0.9901
311.86 | 80.09 | 0.9601
317.1 | 88.78 | 0.9198
320.75 | 94.19 | 0.8989
324.92 | 100.16 | 0.8701
328.42 | 103.45 | 0.8503
333.74 | 112.86 | 0.8144
336.81 | 116.14 | 0.7998
339.82 | 121.12 | 0.7853
346.18 | 129.64 | 0.7695
350.96 | 134.39 | 0.7502
363.32 | 144.87 | 0.7301
371.44 | 151.69 | 0.7101
377.29 | 156.23 | 0.7
393.2 | 162.66 | 0.6505
408.98 | 163.88 | 0.6006
424.25 | 160.96 | 0.5503
438.84 | 154.8 | 0.4999
455.58 | 143.89 | 0.4494
465.25 | 136.14 | 0.4001
471.87 | 130.58 | 0.3505
480.24 | 122.49 | 0.3
484.72 | 117.12 | 0.2501
491.7 | 108.3 | 0.1997
495.95 | 101.33 | 0.1351
501.64 | 95.82 | 0.0995
508.63 | 88.07 | 0.0501
Yeo, Sang-Do - Park, Su-Jin - Kim, Jin-Woo - Kim, Jae-Chang, Critical Properties of Carbon Dioxide + Methanol, + Ethanol, + 1-Propanol, and + 1-Butanol, Journal of Chemical & Engineering Data. 45 (2000) 932-935.
https://doi.org/10.1021/je000104p
T / K | P / bar | x₁
307.26 | 73.52 | 0.976
308.12 | 76.63 | 0.971
315.67 | 84.49 | 0.894
328.21 | 103.92 | 0.809
335.19 | 115.56 | 0.775
340.65 | 124.04 | 0.751
353.15 | 138.37 | 0.721
355.65 | 141.68 | 0.696
360.65 | 145.33 | 0.654
388.65 | 163.66 | 0.589
422.32 | 164.15 | 0.492
Zhang, J.C. - Wu, X.Y. - Cao, W.L., Phase Equilibrium Properties of Supercritical Carbon Dioxide in Binary System, Gaodeng Xuexiao Huaxue Xuebao. 23 (2002) 10-13.
T / K | P / bar | x₁
310.45 | 78 | 0.9951
311.35 | 79.1 | 0.9916
312.05 | 80 | 0.9869
312.75 | 81.1 | 0.9826
313.75 | 82.1 | 0.9764
314.85 | 83.4 | 0.9689
Zhu Hu-Gang - Tian Yi-Ling - Chen Li - Feng Ji-Jun - Fu Hua-Feng, Studies on vapor-liquid phase equilibria for SCF CO2+ CH3OH and SCF CO2+ C2H5OH systems, Gaodeng Xuexiao Huaxue Xuebao. 23 (2002) 1588-1591.
T / K | P / bar | x₁
323.15 | 96 | 0.851
423.15 | 162 | 0.5184
473.15 | 130 | 0.2779
Brunner, E - Hültenschmidt, W - Schlichthärle, G, Fluid mixtures at high pressures IV. Isothermal phase equilibria in binary mixtures consisting of (methanol + hydrogen or nitrogen or methane or carbon monoxide or carbon dioxide), The Journal of Chemical Thermodynamics. 19 (1987) 273-291.
https://doi.org/10.1016/0021-9614(87)90135-2
T / K | P / bar | x₁
323.15 | 95.5 | 0.8404
373.15 | 154.2 | 0.6735
423.15 | 161.3 | 0.5178
473.15 | 129.3 | 0.27

## 909_1102
Name | CARBON DIOXIDE |  | ETHANOL
CAS | 124-38-9 |  | 64-17-5
Critical temperature / K | 304.21 |  | 514
Critical pressure / bar | 73.83 |  | 61.37
Acentric factor | 0.224 |  | 0.644
Source: DIPPR May 2017
Phase equilibrium data
Isothermal phase equilibrium data
Guo, L. - Wu, X.-H. - Zheng, D.-X. - Deng, W., Measurement and Correlation of Vapor−Liquid Equilibrium for the Carbon Dioxide + 1-Butoxy Butane System, Journal of Chemical & Engineering Data. 55 (2010) 476-478.
https://doi.org/10.1021/je900231r
T / K = | 293.15 |  |  | Chart (double-click image to zoom in)
P / bar | x₁ | y₁
7.5 | 0.0555 | 0.9886
16 | 0.1292 | 0.9948
22.2 | 0.1755 | 0.9972
Secuianu, Catinca - Feroiu, Viorel - Geană, Dan, Phase behavior for carbon dioxide+ethanol system: Experimental measurements and modeling with a cubic equation of state, The Journal of Supercritical Fluids. 47 (2008) 109-116.
https://doi.org/10.1016/j.supflu.2008.08.004
T / K = | 293.15 |  |  | Chart (double-click image to zoom in)
P / bar | x₁ | y₁
6.8 | 0.0497 | 0.9879
16.7 | 0.1315 | 0.995
21.4 | 0.1692 | 0.9967
28.7 | 0.2417 | 0.9978
35.4 | 0.3062 | 0.9983
46.2 | 0.487 | 0.9978
Day, Chany-Yih - Chang, Chiehming J. - Chen, Chiu-Yang, Phase Equilibrium of Ethanol + CO2 and Acetone + CO2 at Elevated Pressures, Journal of Chemical & Engineering Data. 41 (1996) 839-843.
https://doi.org/10.1021/je960049d
T / K = | 298.17 |  |  | Chart (double-click image to zoom in)
P / bar | x₁ | y₁
11.6 | 0.1305 | 0.9855
16.2 | 0.1865 | 0.9873
22.8 | 0.2624 | 0.9895
29.6 | 0.3273 | 0.9906
36.5 | 0.4103 | 0.9918
43.4 | 0.5172 | 0.9905
53.9 | 0.6866 | 0.9879
58.2 | 0.8139 | 0.986
Yao, S. - Liu, F. - Han, Z. - Zhu, Z., Vapor-liquid equilibria of binary systems of alcohols, water-carbon dioxide at supercritical or near critical condition, Gaoxiao Huaxue Gongcheng Xuebao. 3 (1989) 9-15.
T / K = | 304.65 |  |  | Chart (double-click image to zoom in)
P / bar | x₁ | y₁
22.2 | 0.1834 | 0.9959
28.4 | 0.242 | 0.9963
35.9 | 0.305 | 0.9966
40.8 | 0.354 | 0.996
45.3 | 0.3999 | 0.9963
49.8 | 0.461 | 0.9962
53.7 | 0.5161 | 0.9959
58.8 | 0.6169 | 0.9952
62.4 | 0.6719 | 0.995
65.7 | 0.7326 | 0.9943
68.2 | 0.7866 | 0.9913
69.8 | 0.8855 | 0.9904
Tanaka, Hiroyuki - Kato, Masahiro, Vapor-liquid equilibrium properties of carbon dioxide + ethanol mixture at high pressures., JOURNAL OF CHEMICAL ENGINEERING OF JAPAN. 28 (1995) 263-266.
https://doi.org/10.1252/jcej.28.263
T / K = | 308.15 |  |  | Chart (double-click image to zoom in)
P / bar | x₁ | y₁
15.52 | 0.1098 | 0.9833
26.16 | 0.1904 | 0.9892
49.41 | 0.3755 | 0.9942
57.32 | 0.4587 | 0.9915
59.92 | 0.516 | 0.9952
65.95 | 0.6152 | 0.9953
66.15 | 0.6415 | 0.9954
68.65 | 0.7206 | 0.9924
69.18 | 0.7511 | 0.9898
70.12 | 0.801 | 0.9956
70.63 | 0.8376 | 0.9978
72.46 | 0.9289 | 0.9971
74.28 | 0.9687 | 0.9978
74.73 | 0.9752 | 0.9951
76.04 | 0.9926 | 0.9963
77.12 | 0.9944 | 0.9964
77.48 | 0.9945 | 0.996
77.94 | 0.994 | 0.994 | CRIT
Tochigi, Katsumi - Namae, Tooru - Suga, Tooru - Matsuda, Hiroyuki - Kurihara, Kiyofumi - dos Ramos, M. Carolina - McCabe, Clare, Measurement and prediction of high-pressure vapor–liquid equilibria for binary mixtures of carbon dioxide+n-octane, methanol, ethanol, and perfluorohexane, The Journal of Supercritical Fluids. 55 (2010) 682-689.
https://doi.org/10.1016/j.supflu.2010.10.016
T / K = | 313.14 |  |  | Chart (double-click image to zoom in)
P / bar | x₁ | y₁
6.13 | 0.048 | 0.9685
10.54 | 0.0751 | 0.9813
15.46 | 0.1031 | 0.9859
20.51 | 0.1375 | 0.9922
25.82 | 0.171 | 0.9916
30.41 | 0.1933 | 0.9942
35.55 | 0.2267 | 0.9948
40.37 | 0.2606 | 0.9942
45.52 | 0.2832 | 0.9948
50.44 | 0.3313 | 0.9947
55.33 | 0.3709 | 0.9943
60.61 | 0.4123 | 0.9938
65.58 | 0.455 | 0.9928
70.87 | 0.5236 | 0.9926
74.27 | 0.6095 | 0.9925
77.16 | 0.7261 | 0.989
Day, Chany-Yih - Chang, Chiehming J. - Chen, Chiu-Yang, Phase Equilibrium of Ethanol + CO2 and Acetone + CO2 at Elevated Pressures, Journal of Chemical & Engineering Data. 41 (1996) 839-843.
https://doi.org/10.1021/je960049d
T / K = | 313.14 |  |  | Chart (double-click image to zoom in)
P / bar | x₁ | y₁
9.1 | 0.0529 | 0.9849
18.4 | 0.1009 | 0.9864
29.2 | 0.1718 | 0.9877
39.3 | 0.228 | 0.9894
45 | 0.28 | 0.9905
49.7 | 0.32 | 0.9912
54.9 | 0.3609 | 0.9918
59 | 0.3999 | 0.9922
63.1 | 0.4398 | 0.9912
66.5 | 0.4897 | 0.99
70.2 | 0.5399 | 0.9886
73.1 | 0.5844 | 0.9865
76 | 0.6593 | 0.9823
77.3 | 0.7492 | 0.977
79.2 | 0.821 | 0.9725
Joung, Seung Nam - Yoo, Chang Woo - Shin, Hun Yong - Kim, Sun Young - Yoo, Ki-Pung - Lee, Chul Soo - Huh, Wan Soo, Measurements and correlation of high-pressure VLE of binary CO2–alcohol systems (methanol, ethanol, 2-methoxyethanol and 2-ethoxyethanol), Fluid Phase Equilibria. 185 (2001) 219-230.
https://doi.org/10.1016/S0378-3812(01)00472-1
T / K = | 322.5 |  |  | Chart (double-click image to zoom in)
P / bar | x₁ | y₁
5.7 | 0.0302 | 0.9406
25.6 | 0.1272 | 0.9804
38.1 | 0.1908 | 0.9844
48.5 | 0.2514 | 0.9853
58.6 | 0.318 | 0.9855
77.4 | 0.4887 | 0.9809
84.6 | 0.6091 | 0.9753
87.9 | 0.7056 | 0.9704
89.8 | 0.7878 | 0.9645
91.4 | 0.9162 | 0.947
91.8 | 0.9192 | 0.9297
92.1 | 0.9198 | 0.9198 | CRIT
Brandt, L., Einsatz überkritischer Fluide für die Trenntechnik, Thesis. (2011) 1-128.
T / K = | 328.15 |  |  | Chart (double-click image to zoom in)
P / bar | x₁ | y₁
11.57 | 0.042 | 0.916
19.75 | 0.094 | 0.963
31.25 | 0.156 | 0.973
43.33 | 0.218 | 0.974
45.74 | 0.23 | 0.98
79.87 | 0.478 | 0.972
90.05 | 0.583 | 0.976
93.83 | 0.652 | 0.959
98.91 | 0.817 | 0.945
Suzuki, Kazuhiko - Sue, Haruhusa - Itou, Masahiro - Smith, Richard L. - Inomata, Hiroshi - Arai, Kunio - Saito, Shozaburo, Isothermal vapor-liquid equilibrium data for binary systems at high pressures: carbon dioxide-methanol, carbon dioxide-ethanol, carbon dioxide-1-propanol, methane-ethanol, methane-1-propanol, ethane-ethanol, and ethane-1-propanol systems, Journal of Chemical & Engineering Data. 35 (1990) 63-66.
https://doi.org/10.1021/je00059a020
T / K = | 333.4 |  |  | Chart (double-click image to zoom in)
P / bar | x₁ | y₁
5.44 | 0.02 | 0.905
9.91 | 0.038 | 0.947
21.1 | 0.088 | 0.972
30.3 | 0.129 | 0.978
40.43 | 0.169 | 0.981
49.93 | 0.217 | 0.982
60.94 | 0.278 | 0.981
75.29 | 0.372 | 0.979
90.24 | 0.494 | 0.972
99.49 | 0.61 | 0.954
105.18 | 0.726 | 0.934
105.8 | 0.763 | 0.923
106.54 | 0.817 | 0.908
Joung, Seung Nam - Yoo, Chang Woo - Shin, Hun Yong - Kim, Sun Young - Yoo, Ki-Pung - Lee, Chul Soo - Huh, Wan Soo, Measurements and correlation of high-pressure VLE of binary CO2–alcohol systems (methanol, ethanol, 2-methoxyethanol and 2-ethoxyethanol), Fluid Phase Equilibria. 185 (2001) 219-230.
https://doi.org/10.1016/S0378-3812(01)00472-1
T / K = | 333.4 |  |  | Chart (double-click image to zoom in)
P / bar | x₁ | y₁
6.6 | 0.0285 | 0.9141
27.3 | 0.1172 | 0.9716
37.5 | 0.1618 | 0.975
58.3 | 0.2666 | 0.9778
71.8 | 0.3456 | 0.978
87 | 0.4629 | 0.9707
95.4 | 0.5534 | 0.9647
103.7 | 0.7091 | 0.9373
104.5 | 0.7333 | 0.9299
106.1 | 0.8323 | 0.8906
106.4 | 0.8633 | 0.8633 | CRIT
Joung, Seung Nam - Yoo, Chang Woo - Shin, Hun Yong - Kim, Sun Young - Yoo, Ki-Pung - Lee, Chul Soo - Huh, Wan Soo, Measurements and correlation of high-pressure VLE of binary CO2–alcohol systems (methanol, ethanol, 2-methoxyethanol and 2-ethoxyethanol), Fluid Phase Equilibria. 185 (2001) 219-230.
https://doi.org/10.1016/S0378-3812(01)00472-1
T / K = | 344.75 |  |  | Chart (double-click image to zoom in)
P / bar | x₁ | y₁
8 | 0.0307 | 0.8727
28.3 | 0.1082 | 0.9543
38.8 | 0.1492 | 0.9617
60.3 | 0.2448 | 0.9678
70.6 | 0.2941 | 0.9679
92.8 | 0.4253 | 0.9614
102.7 | 0.5024 | 0.9523
114 | 0.6346 | 0.9252
116.3 | 0.672 | 0.9076
119 | 0.7734 | 0.8494
119.3 | 0.8008 | 0.8068
119.7 | 0.802 | 0.802 | CRIT
Galicia-Luna, Luis A. - Ortega-Rodriguez, A. - Richon, D., New Apparatus for the Fast Determination of High-Pressure Vapor−Liquid Equilibria of Mixtures and of Accurate Critical Pressures, Journal of Chemical & Engineering Data. 45 (2000) 265-271.
https://doi.org/10.1021/je990187d
T / K = | 348.4 |  |  | Chart (double-click image to zoom in)
P / bar | x₁ | y₁
15.15 | 0.0576 | 0.9176
35.15 | 0.1391 | 0.9606
55.18 | 0.2213 | 0.9618
76.34 | 0.3285 | 0.9599
106.07 | 0.5193 | 0.9425
120.02 | 0.6718 | 0.9003
123.01 | 0.7273 | 0.8851
124.6 | 0.798 | 0.798 | CRIT
Yi-Ling Tian - Ming Han - Li Chen - Ji-Jun Feng - Ying Qin, Study on Vapor-Liquid Phase Equilibria for CO2-C2H5OH System, Wuli Huaxue Xuebao. 17 (2001) 155-160.
T / K = | 353.15 |  |  | Chart (double-click image to zoom in)
P / bar | x₁ | y₁
55 | 0.2097 | 0.9825
70 | 0.2798 | 0.9854
80 | 0.3184 | 0.984
90 | 0.3682 | 0.989
110 | 0.4926 | 0.9637
120 | 0.5714 | 0.951
Secuianu, Catinca - Feroiu, Viorel - Geană, Dan, Phase behavior for carbon dioxide+ethanol system: Experimental measurements and modeling with a cubic equation of state, The Journal of Supercritical Fluids. 47 (2008) 109-116.
https://doi.org/10.1016/j.supflu.2008.08.004
T / K = | 353.15 |  |  | Chart (double-click image to zoom in)
P / bar | x₁ | y₁
5.2 | 0.0187 | 0.7819
14.5 | 0.0596 | 0.8933
30 | 0.1096 | 0.9464
41.5 | 0.1536 | 0.9604
52.7 | 0.2037 | 0.9656
64.2 | 0.2471 | 0.9695
74.8 | 0.2948 | 0.9703
79.7 | 0.3185 | 0.9704
85.3 | 0.3439 | 0.9692
95.5 | 0.4077 | 0.965
100.8 | 0.4359 | 0.961
110.8 | 0.4951 | 0.9471
Galicia-Luna, Luis A. - Ortega-Rodriguez, A. - Richon, D., New Apparatus for the Fast Determination of High-Pressure Vapor−Liquid Equilibria of Mixtures and of Accurate Critical Pressures, Journal of Chemical & Engineering Data. 45 (2000) 265-271.
https://doi.org/10.1021/je990187d
T / K = | 373 |  |  | Chart (double-click image to zoom in)
P / bar | x₁ | y₁
21.76 | 0.0649 | 0.8827
42.2 | 0.135 | 0.9165
61.51 | 0.2054 | 0.9328
91.65 | 0.3358 | 0.9161
120.24 | 0.479 | 0.912
128.21 | 0.5303 | 0.898
141.14 | 0.6593 | 0.8297
143.45 | 0.7181 | 0.7181 | CRIT
Mendoza de la Cruz, J.L. - Galicia-Luna, L.A., High-​pressure vapor-​liquid equilibria for the carbon dioxide + ethanol and carbon dioxide + 1-​propanol systems at temperatures from 322.36 K to 391.96 K, ELDATA Int. Electron. J. Phys. Chem. Data. 5 (1999) 157-164.
T / K = | 391.96 |  |  | Chart (double-click image to zoom in)
P / bar | x₁ | y₁
13.201 | 0.029 | 0.667
30.302 | 0.082 | 0.794
46.702 | 0.134 | 0.848
60.203 | 0.18 | 0.864
79.304 | 0.244 | 0.873
103.61 | 0.333 | 0.883
120.31 | 0.415 | 0.873
141.11 | 0.539 | 0.831
146.21 | 0.596 | 0.804
Property change of mixing data
Enthalpy of mixing
Hauser, Raul A. - Zhao, Jian Ping - Tremaine, Peter R. - Mather, Alan E., Excess molar enthalpies of six (carbon dioxide + a polar solvent) mixtures at the temperatures 298.15 K and 308.15 K and pressures from 7.5 MPa to 12.6 MPa, The Journal of Chemical Thermodynamics. 28 (1996) 1303-1317.
https://doi.org/10.1006/jcht.1996.0115
T / K = | 298.15 |  |  | Chart (double-click image to zoom in)
P / bar = | 75
hᴹ / J.mol⁻¹ | z₁
-78.8 | 0.0508
-131.9 | 0.1006
-171.7 | 0.1495
-200 | 0.1975
-214.2 | 0.2447
-220.6 | 0.2909
-218.9 | 0.3363
-215.4 | 0.381
-195.5 | 0.4248
-179.6 | 0.4678
-159.7 | 0.5102
-139 | 0.5517
-117.3 | 0.5926
-92.4 | 0.6328
-67.9 | 0.6723
-41.7 | 0.7111
-15.4 | 0.7493
11.9 | 0.7869
38.1 | 0.8239
60.5 | 0.8602
80.5 | 0.896
89 | 0.9312
84.5 | 0.9659
Cordray, D.R. - Izatt, R.M. - Christensen, J.J. - Oscarson, J.L., The excess enthalpies of (carbon dioxide + ethanol) at 308.15, 325.15, 373.15, 413.15, and 473.15 K from 5.00 to 14.91 MPa, The Journal of Chemical Thermodynamics. 20 (1988) 655-663.
https://doi.org/10.1016/0021-9614(88)90016-X
T / K = | 308.15 |  |  | Chart (double-click image to zoom in)
P / bar = | 125
hᴹ / J.mol⁻¹ | z₁
-54.2 | 0.0435
-75.6 | 0.0651
-117 | 0.1081
-143 | 0.1508
-156 | 0.1932
-160 | 0.2143
-163 | 0.2353
-159 | 0.2562
-163 | 0.2771
-153 | 0.2979
-151 | 0.2979
-151 | 0.3186
-139 | 0.3598
-136 | 0.3598
-118 | 0.4007
-95.8 | 0.4414
-68.8 | 0.4817
-42.2 | 0.5218
-16.6 | 0.5616
-14.7 | 0.5616
13.1 | 0.6011
39.2 | 0.6403
45.9 | 0.6403
79.2 | 0.6793
132 | 0.7564
166 | 0.7946
183 | 0.8325
195 | 0.8514
204 | 0.8702
206 | 0.8889
210 | 0.9076
210 | 0.9262
195 | 0.9447
166 | 0.9632
108 | 0.9816
Cordray, D.R. - Izatt, R.M. - Christensen, J.J. - Oscarson, J.L., The excess enthalpies of (carbon dioxide + ethanol) at 308.15, 325.15, 373.15, 413.15, and 473.15 K from 5.00 to 14.91 MPa, The Journal of Chemical Thermodynamics. 20 (1988) 655-663.
https://doi.org/10.1016/0021-9614(88)90016-X
T / K = | 373.15 |  |  | Chart (double-click image to zoom in)
P / bar = | 125
hᴹ / J.mol⁻¹ | z₁
-101 | 0.0449
-171 | 0.0672
-248 | 0.1114
-346 | 0.1552
-454 | 0.1985
-420 | 0.1985
-474 | 0.2414
-473 | 0.2414
-542 | 0.2839
-577 | 0.3259
-615 | 0.3676
-647 | 0.4088
-673 | 0.4496
-667 | 0.4496
-657 | 0.4496
-631 | 0.4901
-454 | 0.5301
-309 | 0.5698
-170 | 0.6091
-11.2 | 0.648
127 | 0.6865
331 | 0.7247
478 | 0.7625
633 | 0.8
687 | 0.8186
762 | 0.8371
837 | 0.8555
860 | 0.8555
936 | 0.8739
961 | 0.8739
977 | 0.8739
977 | 0.8922
916 | 0.9103
936 | 0.9103
838 | 0.9284
731 | 0.9465
544 | 0.9644
Cordray, D.R. - Izatt, R.M. - Christensen, J.J. - Oscarson, J.L., The excess enthalpies of (carbon dioxide + ethanol) at 308.15, 325.15, 373.15, 413.15, and 473.15 K from 5.00 to 14.91 MPa, The Journal of Chemical Thermodynamics. 20 (1988) 655-663.
https://doi.org/10.1016/0021-9614(88)90016-X
T / K = | 473.15 |  |  | Chart (double-click image to zoom in)
P / bar = | 100
hᴹ / J.mol⁻¹ | z₁
431 | 0.0643
440 | 0.0643
798 | 0.1068
1180 | 0.149
1420 | 0.1701
1710 | 0.191
2070 | 0.2119
2490 | 0.2328
4210 | 0.3155
5240 | 0.3566
6530 | 0.4176
6710 | 0.4379
7050 | 0.4581
7110 | 0.4782
7280 | 0.4982
7350 | 0.5182
7310 | 0.5382
7400 | 0.5581
7410 | 0.5581
7100 | 0.5977
6680 | 0.637
6200 | 0.6762
5020 | 0.7538
4290 | 0.7923
3620 | 0.8305
2880 | 0.8686
2080 | 0.9064
1290 | 0.944
861 | 0.9627
Additional data with unitary variance
Critical point |  |  |  | Chart (double-click image to zoom in)
Gurdial, Gurdev S. - Foster, Neil R. - Yun, S. L. Jimmy - Tilly, Kevin D., Phase Behavior of Supercritical Fluid—Entrainer Systems, Supercritical Fluid Engineering Science. 514 (1992) 34-45.
T / K | P / bar | x₁
305.8 | 76.5 | 0.9905
308.4 | 78.3 | 0.9786
310.3 | 80.7 | 0.9722
312.1 | 82.5 | 0.9634
315.2 | 86.1 | 0.9536
320.1 | 91.9 | 0.9362
325.1 | 97.4 | 0.9268
Yeo, Sang-Do - Park, Su-Jin - Kim, Jin-Woo - Kim, Jae-Chang, Critical Properties of Carbon Dioxide + Methanol, + Ethanol, + 1-Propanol, and + 1-Butanol, Journal of Chemical & Engineering Data. 45 (2000) 932-935.
https://doi.org/10.1021/je000104p
T / K | P / bar | x₁
310.58 | 77.73 | 0.956
318.24 | 86.35 | 0.938
328.36 | 100.89 | 0.863
350.62 | 128.04 | 0.769
377.17 | 146.3 | 0.697
393.08 | 151.54 | 0.646
410.32 | 151.67 | 0.597
Sun, M. - Ye, R. - Liu, T. - Liu, H., Measurements of the Critical Temperature and Pressure of Ethylene+ Benzene+ Ethylbenzene Mixture, Chin. J. Chem. Eng. 10 (2002) 469-472.
T / K | P / bar | x₁
311.72 | 80.75 | 0.9669
332.8 | 106.5 | 0.8562
332.91 | 108.05 | 0.8323
347.45 | 123.65 | 0.798
Galicia-Luna, Luis A. - Ortega-Rodriguez, A. - Richon, D., New Apparatus for the Fast Determination of High-Pressure Vapor−Liquid Equilibria of Mixtures and of Accurate Critical Pressures, Journal of Chemical & Engineering Data. 45 (2000) 265-271.
https://doi.org/10.1021/je990187d
T / K | P / bar | x₁
312.82 | 81.54 | 0.9669
333.75 | 107.6 | 0.8562
333.82 | 108.78 | 0.8323
Joung, Seung Nam - Yoo, Chang Woo - Shin, Hun Yong - Kim, Sun Young - Yoo, Ki-Pung - Lee, Chul Soo - Huh, Wan Soo, Measurements and correlation of high-pressure VLE of binary CO2–alcohol systems (methanol, ethanol, 2-methoxyethanol and 2-ethoxyethanol), Fluid Phase Equilibria. 185 (2001) 219-230.
https://doi.org/10.1016/S0378-3812(01)00472-1
T / K | P / bar | x₁
313.4 | 81.6 | 0.963
338.8 | 113.1 | 0.8601
Gil, Laura - Blanco, Sofía T. - Rivas, Clara - Laga, Eduardo - Fernández, Javier - Artal, Manuela - Velasco, Inmaculada, Experimental determination of the critical loci for {n-C6H14 or CO2+alkan-1-ol} mixtures. Evaluation of their critical and subcritical behavior using PC-SAFT EoS, The Journal of Supercritical Fluids. 71 (2012) 26-44.
https://doi.org/10.1016/j.supflu.2012.07.008
T / K | P / bar | x₁
319.07 | 86.05 | 0.9501
326.9 | 98.17 | 0.9
336.96 | 110.88 | 0.8504
348.47 | 124.29 | 0.8002
368.18 | 138.42 | 0.7506
374.38 | 144 | 0.7199
400.57 | 150.77 | 0.6504
413.32 | 149.29 | 0.6001
428.65 | 144.39 | 0.5505
436.22 | 140.86 | 0.5002
451.14 | 133.9 | 0.4496
458.4 | 125.78 | 0.3999
466.35 | 118.65 | 0.3496
474.58 | 110.56 | 0.3
480.48 | 105.09 | 0.2504
486.84 | 95.79 | 0.1998
493.23 | 90.52 | 0.15
501.54 | 80.64 | 0.1
507.29 | 73.09 | 0.05
Wu, Weize - Ke, Jie - Poliakoff, Martyn, Phase Boundaries of CO2 + Toluene, CO2 + Acetone, and CO2 + Ethanol at High Temperatures and High Pressures, Journal of Chemical & Engineering Data. 51 (2006) 1398-1403.
https://doi.org/10.1021/je060099a
T / K | P / bar | x₁
383.2 | 147.2 | 0.7
493 | 88.7 | 0.2

## 909_1106
Name | CARBON DIOXIDE |  | 2-METHYL-1-PROPANOL
CAS | 124-38-9 |  | 78-83-1
Critical temperature / K | 304.21 |  | 547.8
Critical pressure / bar | 73.83 |  | 42.95
Acentric factor | 0.224 |  | 0.586
Source: DIPPR May 2017
Phase equilibrium data
Isothermal phase equilibrium data
da Silva, Marta Vázquez - Barbosa, Domingos, High pressure vapor–liquid equilibrium data for the systems carbon dioxide/2-methyl-1-propanol and carbon dioxide/3-methyl-1-butanol at 288.2, 303.2 and 313.2 K, Fluid Phase Equilibria. 198 (2002) 229-237.
https://doi.org/10.1016/S0378-3812(01)00766-X
T / K = | 288.2 |  |  | Chart (double-click image to zoom in)
P / bar | x₁ | y₁
40.2 | 0.55 | 0.995
34.7 | 0.453 | 0.994
31.5 | 0.368 | 0.993
26.7 | 0.308 | 0.995
21 | 0.234 | 0.991
Yun, Z. - Shi, M. - Shi, J., High Pressure Vapor-Liquid Phase Equilibrium For Carbon Dioxide-n-Butanol And Carbon Dioxide-i-Butanol, Ranliao Huaxue Xuebao. 24 (1996) 87-92.
T / K = | 298.2 |  |  | Chart (double-click image to zoom in)
P / bar | x₁ | y₁
46 | 0.419 | 0.9881
52.5 | 0.6292 | 0.9883
59 | 0.89 | 0.9901
Gutiérrez, Jorge E. - Bejarano, Arturo - Fuente, Juan C. de la, Measurement and modeling of high-pressure (vapour+liquid) equilibria of (CO2+alcohol) binary systems, The Journal of Chemical Thermodynamics. 42 (2010) 591-596.
https://doi.org/10.1016/j.jct.2009.11.015
T / K = | 313 |  |  | Chart (double-click image to zoom in)
P / bar | x₁ | y₁
21.1 | 0.123 | 0.971
30.9 | 0.194 | 0.98
35.6 | 0.235 | 0.99
44 | 0.289 | 0.985
53.4 | 0.367 | 0.981
63.9 | 0.506 | 0.989
71 | 0.621 | 0.991
74.4 | 0.725 | 0.992
Gutiérrez, Jorge E. - Bejarano, Arturo - Fuente, Juan C. de la, Measurement and modeling of high-pressure (vapour+liquid) equilibria of (CO2+alcohol) binary systems, The Journal of Chemical Thermodynamics. 42 (2010) 591-596.
https://doi.org/10.1016/j.jct.2009.11.015
T / K = | 323 |  |  | Chart (double-click image to zoom in)
P / bar | x₁ | y₁
23.2 | 0.112 | 0.961
30.2 | 0.154 | 0.973
39 | 0.213 | 0.979
50.2 | 0.297 | 0.975
56.6 | 0.339 | 0.983
68.8 | 0.437 | 0.99
73.4 | 0.486 | 0.993
78.5 | 0.559 | 0.99
83.1 | 0.627 | 0.991
85.4 | 0.678 | 0.989
87.8 | 0.721 | 0.988
89.1 | 0.754 | 0.987
90.7 | 0.794 | 0.985
Yun, Z. - Shi, M. - Shi, J., High Pressure Vapor-Liquid Phase Equilibrium For Carbon Dioxide-n-Butanol And Carbon Dioxide-i-Butanol, Ranliao Huaxue Xuebao. 24 (1996) 87-92.
T / K = | 328.2 |  |  | Chart (double-click image to zoom in)
P / bar | x₁ | y₁
5.3 | 0.0286 | 0.7957
12.4 | 0.0594 | 0.9116
21.4 | 0.1018 | 0.943
29.7 | 0.1448 | 0.97
38.3 | 0.1987 | 0.9784
47.3 | 0.2524 | 0.9779
57.2 | 0.3219 | 0.9775
66.6 | 0.4023 | 0.982
74.9 | 0.4789 | 0.9854
83.3 | 0.5797 | 0.9844
90 | 0.6733 | 0.9818
95.2 | 0.7662 | 0.9793
98.2 | 0.8409 | 0.9735
99.4 | 0.8733 | 0.9684
Gutiérrez, Jorge E. - Bejarano, Arturo - Fuente, Juan C. de la, Measurement and modeling of high-pressure (vapour+liquid) equilibria of (CO2+alcohol) binary systems, The Journal of Chemical Thermodynamics. 42 (2010) 591-596.
https://doi.org/10.1016/j.jct.2009.11.015
T / K = | 333 |  |  | Chart (double-click image to zoom in)
P / bar | x₁ | y₁
22.1 | 0.094 | 0.979
31 | 0.141 | 0.98
40.2 | 0.187 | 0.987
51.2 | 0.267 | 0.985
60.3 | 0.326 | 0.987
99.2 | 0.7 | 0.988
105.6 | 0.779 | 0.982
107.9 | 0.836 | 0.964
Chen, Huey-Ing - Chen, Po-Hung - Chang, Hung-Yi, High-Pressure Vapor-Liquid Equilibria for CO2 + 2-Butanol, CO2 + Isobutanol, and CO2 + tert-Butanol Systems, Journal of Chemical & Engineering Data. 48 (2003) 1407-1412.
https://doi.org/10.1021/je020214r
T / K = | 341.6 |  |  | Chart (double-click image to zoom in)
P / bar | x₁ | y₁
50.1 | 0.2481 | 0.9929
60.8 | 0.3027 | 0.9862
69.6 | 0.3551 | 0.9844
80.2 | 0.4189 | 0.9839
89.9 | 0.4805 | 0.9806
99.7 | 0.5625 | 0.9767
110.4 | 0.664 | 0.9763
120.1 | 0.7443 | 0.9602
Chen, Huey-Ing - Chen, Po-Hung - Chang, Hung-Yi, High-Pressure Vapor-Liquid Equilibria for CO2 + 2-Butanol, CO2 + Isobutanol, and CO2 + tert-Butanol Systems, Journal of Chemical & Engineering Data. 48 (2003) 1407-1412.
https://doi.org/10.1021/je020214r
T / K = | 351.3 |  |  | Chart (double-click image to zoom in)
P / bar | x₁ | y₁
50.1 | 0.2369 | 0.9853
60.8 | 0.2838 | 0.9818
69.6 | 0.331 | 0.9793
80.2 | 0.3888 | 0.9787
89.9 | 0.4421 | 0.9764
99.7 | 0.4997 | 0.9703
110.4 | 0.5642 | 0.9658
120.1 | 0.629 | 0.965
Semenova, A.I. - Emel'yanova, E.A. - Tsimmerman, S.S. - Tsiklis, D.S., Phase equilibriums in the isobutyl alcohol-​carbon dioxide system, Russ. J. Phys. Chem. 52 (1978) 1149-1152.
T / K = | 373.15 |  |  | Chart (double-click image to zoom in)
P / bar | x₁ | y₁
5 | 0.018 | 0.846
10 | 0.038 | 0.906
20 | 0.081 | 0.952
30 | 0.124 | 0.973
40 | 0.166 | 0.976
50 | 0.208 | 0.975
120 | 0.522 | 0.973
130 | 0.58 | 0.968
140 | 0.647 | 0.93
147.4 | 0.81 | 0.81 | CRIT
Semenova, A.I. - Emel'yanova, E.A. - Tsimmerman, S.S. - Tsiklis, D.S., Phase equilibriums in the isobutyl alcohol-​carbon dioxide system, Russ. J. Phys. Chem. 52 (1978) 1149-1152.
T / K = | 423.15 |  |  | Chart (double-click image to zoom in)
P / bar | x₁ | y₁
10 | 0.021 | 0.618
20 | 0.058 | 0.771
30 | 0.096 | 0.842
40 | 0.134 | 0.874
50 | 0.172 | 0.886
60 | 0.209 | 0.891
70 | 0.247 | 0.897
80 | 0.286 | 0.898
90 | 0.326 | 0.9
100 | 0.364 | 0.898
110 | 0.402 | 0.896
120 | 0.44 | 0.893
130 | 0.489 | 0.874
140 | 0.577 | 0.832
147 | 0.716 | 0.716 | CRIT
Semenova, A.I. - Emel'yanova, E.A. - Tsimmerman, S.S. - Tsiklis, D.S., Phase equilibriums in the isobutyl alcohol-​carbon dioxide system, Russ. J. Phys. Chem. 52 (1978) 1149-1152.
T / K = | 448.15 |  |  | Chart (double-click image to zoom in)
P / bar | x₁ | y₁
10 | 0.003 | 0.345
20 | 0.042 | 0.618
30 | 0.076 | 0.718
40 | 0.111 | 0.764
50 | 0.147 | 0.786
60 | 0.182 | 0.801
70 | 0.217 | 0.808
80 | 0.252 | 0.812
90 | 0.289 | 0.817
100 | 0.326 | 0.821
110 | 0.366 | 0.827
120 | 0.407 | 0.832
130 | 0.457 | 0.815
140 | 0.54 | 0.747
143.6 | 0.664 | 0.664 | CRIT
Semenova, A.I. - Emel'yanova, E.A. - Tsimmerman, S.S. - Tsiklis, D.S., Phase equilibriums in the isobutyl alcohol-​carbon dioxide system, Russ. J. Phys. Chem. 52 (1978) 1149-1152.
T / K = | 493.15 |  |  | Chart (double-click image to zoom in)
P / bar | x₁ | y₁
30 | 0.023 | 0.496
40 | 0.063 | 0.594
50 | 0.101 | 0.636
60 | 0.14 | 0.666
70 | 0.178 | 0.692
80 | 0.218 | 0.705
110 | 0.349 | 0.692
120 | 0.455 | 0.613
122 | 0.52 | 0.52 | CRIT
Property change of mixing data
Enthalpy of mixing
Ochi, Kenji - Dai, Wenbin - Wada, Yutaka - Hayashi, Hiroyuki - Kurihara, Kiyofumi - Kojima, Kazuo, Measurement and correlation of excess molar enthalpies for the systems containing supercritical carbon dioxide and alcohols, Fluid Phase Equilibria. 194-197 (2002) 919-928.
https://doi.org/10.1016/S0378-3812(01)00704-X
T / K = | 308.15 |  |  | Chart (double-click image to zoom in)
P / bar = | 75
hᴹ / J.mol⁻¹ | z₁
-113 | 0.0825
-281 | 0.1596
-444 | 0.2317
-691 | 0.2993
-953 | 0.3629
-1308 | 0.4227
-1686 | 0.4792
-2030 | 0.5325
-2351 | 0.583
-2718 | 0.6308
-2992 | 0.6762
-3306 | 0.7193
-3566 | 0.7604
-3804 | 0.7995
-4034 | 0.8368
-4212 | 0.8724
-4362 | 0.9064
-4091 | 0.9389
-2110 | 0.9701
Ochi, Kenji - Dai, Wenbin - Wada, Yutaka - Hayashi, Hiroyuki - Kurihara, Kiyofumi - Kojima, Kazuo, Measurement and correlation of excess molar enthalpies for the systems containing supercritical carbon dioxide and alcohols, Fluid Phase Equilibria. 194-197 (2002) 919-928.
https://doi.org/10.1016/S0378-3812(01)00704-X
T / K = | 308.15 |  |  | Chart (double-click image to zoom in)
P / bar = | 80
hᴹ / J.mol⁻¹ | z₁
19 | 0.0424
34 | 0.0833
39 | 0.1228
32 | 0.161
18 | 0.2335
-18 | 0.3015
-58 | 0.3653
-122 | 0.4253
-194 | 0.4818
-278 | 0.5351
-370 | 0.5855
-472 | 0.6333
-586 | 0.6785
-706 | 0.7214
-815 | 0.7623
-925 | 0.8011
-1039 | 0.8382
-1148 | 0.8735
-1183 | 0.9073
-1198 | 0.9395
-932 | 0.9704
-487 | 0.9854
Ochi, Kenji - Dai, Wenbin - Wada, Yutaka - Hayashi, Hiroyuki - Kurihara, Kiyofumi - Kojima, Kazuo, Measurement and correlation of excess molar enthalpies for the systems containing supercritical carbon dioxide and alcohols, Fluid Phase Equilibria. 194-197 (2002) 919-928.
https://doi.org/10.1016/S0378-3812(01)00704-X
T / K = | 308.15 |  |  | Chart (double-click image to zoom in)
P / bar = | 85
hᴹ / J.mol⁻¹ | z₁
45 | 0.0428
87 | 0.084
122 | 0.1238
144 | 0.1622
165 | 0.2352
169 | 0.3035
165 | 0.3675
132 | 0.4275
96 | 0.4841
49 | 0.5374
-10 | 0.5878
-66 | 0.6354
-132 | 0.6805
-200 | 0.7233
-288 | 0.764
-360 | 0.8026
-441 | 0.8394
-515 | 0.8745
-513 | 0.908
-448 | 0.9401
-400 | 0.9555
-317 | 0.9707
-173 | 0.9855

## 909_1109
Name | CARBON DIOXIDE |  | 1-PENTANOL
CAS | 124-38-9 |  | 71-41-0
Critical temperature / K | 304.21 |  | 588.1
Critical pressure / bar | 73.83 |  | 38.97
Acentric factor | 0.224 |  | 0.575
Source: DIPPR May 2017
Phase equilibrium data
Isothermal phase equilibrium data
Secuianu, Catinca - Feroiu, Viorel - Geană, Dan, Measurements and Modeling of High-Pressure Phase Behavior of the Carbon Dioxide + Pentan-1-ol Binary System, Journal of Chemical & Engineering Data. 56 (2011) 5000-5007.
https://doi.org/10.1021/je200867n
T / K = | 293.15 |  |  | Chart (double-click image to zoom in)
P / bar | x₁ | y₁
5.2 | 0.0358 | 0.9924
9.8 | 0.0738 | 0.996
19.7 | 0.1572 | 0.9986
29.2 | 0.2486 | 0.9989
42 | 0.3832 | 0.9988
47.4 | 0.4583 | 0.9988
52.3 | 0.596 | 0.9986
54.2 | 0.7457 | 0.998
54.5 | 0.7641 | 0.998
Secuianu, Catinca - Feroiu, Viorel - Geană, Dan, High-Pressure Vapour-Liquid Equilibria of Carbon Dioxide + I-Pentanol System. Experimental Measurements and Modelling, Revista de Chimie-Bucharest. 58 (2007) 1176-1181.
T / K = | 313.15 |  |  | Chart (double-click image to zoom in)
P / bar | x₁ | y₁
5.9 | 0.04 | 0.9937
17.5 | 0.123 | 0.997
30.7 | 0.206 | 0.9982
39.8 | 0.266 | 0.9985
51.6 | 0.354 | 0.9985
63.5 | 0.451 | 0.9984
70.2 | 0.518 | 0.9979
Gutiérrez, Jorge E. - Bejarano, Arturo - Fuente, Juan C. de la, Measurement and modeling of high-pressure (vapour+liquid) equilibria of (CO2+alcohol) binary systems, The Journal of Chemical Thermodynamics. 42 (2010) 591-596.
https://doi.org/10.1016/j.jct.2009.11.015
T / K = | 313.15 |  |  | Chart (double-click image to zoom in)
P / bar | x₁ | y₁
18.1 | 0.104 | 0.977
30 | 0.187 | 0.981
40.9 | 0.263 | 0.982
52.7 | 0.34 | 0.985
62.9 | 0.423 | 0.992
67.5 | 0.477 | 0.992
76 | 0.57 | 0.993
81.5 | 0.683 | 0.998
83.9 | 0.76 | 0.995
Secuianu, Catinca - Feroiu, Viorel - Geană, Dan, Measurements and Modeling of High-Pressure Phase Behavior of the Carbon Dioxide + Pentan-1-ol Binary System, Journal of Chemical & Engineering Data. 56 (2011) 5000-5007.
https://doi.org/10.1021/je200867n
T / K = | 333.15 |  |  | Chart (double-click image to zoom in)
P / bar | x₁ | y₁
5.9 | 0.0383 | 0.9889
14.1 | 0.0725 | 0.9905
26.5 | 0.1388 | 0.9926
33.8 | 0.182 | 0.9935
45.5 | 0.2365 | 0.9931
58.8 | 0.3144 | 0.9932
73.4 | 0.3927 | 0.9919
84.8 | 0.4638 | 0.9903
97.5 | 0.5507 | 0.9875
106.7 | 0.6208 | 0.9836
Gutiérrez, Jorge E. - Bejarano, Arturo - Fuente, Juan C. de la, Measurement and modeling of high-pressure (vapour+liquid) equilibria of (CO2+alcohol) binary systems, The Journal of Chemical Thermodynamics. 42 (2010) 591-596.
https://doi.org/10.1016/j.jct.2009.11.015
T / K = | 333.15 |  |  | Chart (double-click image to zoom in)
P / bar | x₁ | y₁
24 | 0.102 | 0.968
33.7 | 0.159 | 0.975
42.6 | 0.211 | 0.983
53 | 0.261 | 0.987
63.2 | 0.333 | 0.989
72.9 | 0.385 | 0.992
78.1 | 0.42 | 0.991
91.8 | 0.515 | 0.993
102.9 | 0.611 | 0.993
112.1 | 0.703 | 0.994
117.2 | 0.744 | 0.989
Secuianu, Catinca - Feroiu, Viorel - Geană, Dan, High-Pressure Vapour-Liquid Equilibria of Carbon Dioxide + I-Pentanol System. Experimental Measurements and Modelling, Revista de Chimie-Bucharest. 58 (2007) 1176-1181.
T / K = | 353.15 |  |  | Chart (double-click image to zoom in)
P / bar | x₁ | y₁
8.3 | 0.0351 | 0.9889
20.1 | 0.0834 | 0.9924
30.3 | 0.1292 | 0.993
39.9 | 0.1744 | 0.9932
49.9 | 0.2152 | 0.9929
60 | 0.2513 | 0.9924
70.1 | 0.2989 | 0.9921
80.1 | 0.3466 | 0.991
90 | 0.3968 | 0.99
100 | 0.4477 | 0.9885
112.2 | 0.495 | 0.9866
Staby, Arne - Mollerup, Jørgen, Measurement of mutual solubilities of 1-Pentanol and supercritical carbon dioxide, The Journal of Supercritical Fluids. 6 (1993) 15-19.
https://doi.org/10.1016/0896-8446(93)90005-I
T / K = | 373.15 |  |  | Chart (double-click image to zoom in)
P / bar | x₁ | y₁
25 | 0.0875 | 0.9926
25 | 0.0917 | 0.9942
65 | 0.2459 | 0.9904
100 | 0.3938 | 0.9866
100 | 0.3975 | 0.988
125 | 0.5028 | 0.9802
125 | 0.5044 | 0.9803
150 | 0.6185 | 0.9637
150 | 0.6326 | 0.9642
170 | 0.7556 | 0.9108
170 | 0.7669 | 0.9142
Additional data with unitary variance
Critical point |  |  |  | Chart (double-click image to zoom in)
Gurdial, Gurdev S. - Foster, Neil R. - Yun, S. L. Jimmy - Tilly, Kevin D., Phase Behavior of Supercritical Fluid—Entrainer Systems, Supercritical Fluid Engineering Science. 514 (1992) 34-45.
T / K | P / bar | x₁
307.5 | 76.6 | 0.9955
309.7 | 78.9 | 0.9916
312 | 81.5 | 0.9872
315 | 85.5 | 0.9818
318.5 | 90.8 | 0.9763
Gutiérrez, Jorge E. - Bejarano, Arturo - Fuente, Juan C. de la, Measurement and modeling of high-pressure (vapour+liquid) equilibria of (CO2+alcohol) binary systems, The Journal of Chemical Thermodynamics. 42 (2010) 591-596.
https://doi.org/10.1016/j.jct.2009.11.015
T / K | P / bar | x₁
323 | 103.2 | 0.859
Silva-Oliver, G - Galicia-Luna, Luis A - Sandler, S. I, Vapor–liquid equilibria and critical points for the carbon dioxide +1-pentanol and carbon dioxide +2-pentanol systems at temperatures from 332 to 432 K, Fluid Phase Equilibria. 200 (2002) 161-172.
https://doi.org/10.1016/S0378-3812(02)00024-9
T / K | P / bar | x₁
333.08 | 119.36 | 0.8866
343.69 | 136.09 | 0.885
374.93 | 170.34 | 0.8401
414.23 | 186.1 | 0.8198
426.86 | 186.65 | 0.7765

## 909_1921
Name | CARBON DIOXIDE |  | WATER
CAS | 124-38-9 |  | 7732-18-5
Critical temperature / K | 304.21 |  | 647.096
Critical pressure / bar | 73.83 |  | 220.64
Acentric factor | 0.224 |  | 0.345
Source: DIPPR May 2017
Phase equilibrium data
Isothermal phase equilibrium data
Zel'venskii, Ya.D., The solubility of carbon dioxide in water under pressure, Zh. Khim. Prom. 14 (1937) 1250-1257.
T / K = | 298.15 |  |  |  | Chart (double-click image to zoom in)
P / bar | x₁
10.738 | 0.0064
10.817 | 0.0062
21.33 | 0.0118
22.477 | 0.0124
24.291 | 0.0129
25.497 | 0.0134
30.793 | 0.0156
33.696 | 0.0166
33.794 | 0.0166
38.079 | 0.0185
38.422 | 0.0186
43.247 | 0.0203
44.179 | 0.0204
54.976 | 0.0229
55.064 | 0.023
61.684 | 0.024
Hou, Shu-Xin - Maitland, Geoffrey C. - Trusler, J.P. Martin, Measurement and modeling of the phase behavior of the (carbon dioxide+water) mixture at temperatures from 298.15K to 448.15K, The Journal of Supercritical Fluids. 73 (2013) 87-96.
https://doi.org/10.1016/j.supflu.2012.11.011
T / K = | 298.15 |  |  |  | Chart (double-click image to zoom in)
P / bar | x₁ᵅ | x₁ᵝ | y₁
16.66 | 0.0089 | - | 0.9973
32.58 | 0.0154 | - | 0.9984
63.91 | 0.02484 | 0.99735 | 0.99806 | 3PL
Liu, Yuanhui - Hou, Minqiang - Ning, Hui - Yang, Dezhong - Yang, Guanying - Han, Buxing, Phase Equilibria of CO2 + N2 + H2O and N2 + CO2 + H2O + NaCl + KCl + CaCl2 Systems at Different Temperatures and Pressures, Journal of Chemical & Engineering Data. 57 (2012) 1928-1932.
https://doi.org/10.1021/je3000958
T / K = | 308.15 |  |  |  | Chart (double-click image to zoom in)
P / bar | x₁
80 | 0.0224
120 | 0.0238
160 | 0.025
Ferrentino, Giovanna - Barletta, Diego - Balaban, Murat Omer - Ferrari, Giovanna - Poletto, Massimo, Measurement and prediction of CO2 solubility in sodium phosphate monobasic solutions for food treatment with high pressure carbon dioxide, The Journal of Supercritical Fluids. 52 (2010) 142-150.
https://doi.org/10.1016/j.supflu.2009.10.005
T / K = | 308.15 |  |  |  | Chart (double-click image to zoom in)
P / bar | x₁
75.8 | 0.022877
103.4 | 0.023926
131 | 0.024628
54.5 | 0.022877
57.2 | 0.023926
58.5 | 0.024628
Liu, Yuanhui - Hou, Minqiang - Yang, Guanying - Han, Buxing, Solubility of CO2 in aqueous solutions of NaCl, KCl, CaCl2 and their mixed salts at different temperatures and pressures, The Journal of Supercritical Fluids. 56 (2011) 125-129.
https://doi.org/10.1016/j.supflu.2010.12.003
T / K = | 308.15 |  |  |  | Chart (double-click image to zoom in)
P / bar | x₁
21 | 0.0093343
40.9 | 0.015741
60.8 | 0.020352
80.9 | 0.022396
100.8 | 0.023139
120.5 | 0.023751
140.1 | 0.02454
158.3 | 0.024935
King, M.B. - Mubarak, A. - Kim, J.D. - Bott, T.R., The mutual solubilities of water with supercritical and liquid carbon dioxides, The Journal of Supercritical Fluids. 5 (1992) 296-302.
https://doi.org/10.1016/0896-8446(92)90021-B
T / K = | 308.15 |  |  |  | Chart (double-click image to zoom in)
P / bar | y₁
91.2 | 0.99616
101.3 | 0.99593
111.5 | 0.99586
126.7 | 0.99565
136.8 | 0.9956
152 | 0.99543
202.7 | 0.99502
Zaalishvili, S.D., Solubility of carbon dioxide from its mixtures with hydrogen and nitrogen in water under pressure, Zh. Fiz. Khim. 14 (1940) 413-417.
T / K = | 308.15 |  |  |  | Chart (double-click image to zoom in)
P / bar | x₁
3.2424 | 0.00187
6.0795 | 0.00352
10.234 | 0.00592
13.679 | 0.00791
3.5464 | 0.00211
3.0398 | 0.00178
6.6875 | 0.00391
9.0179 | 0.00527
Hou, Shu-Xin - Maitland, Geoffrey C. - Trusler, J.P. Martin, Measurement and modeling of the phase behavior of the (carbon dioxide+water) mixture at temperatures from 298.15K to 448.15K, The Journal of Supercritical Fluids. 73 (2013) 87-96.
https://doi.org/10.1016/j.supflu.2012.11.011
T / K = | 323.15 |  |  |  | Chart (double-click image to zoom in)
P / bar | x₁ | y₁
10.89 | 0.0033 | 0.9719
29.8 | 0.009 | 0.9949
74.06 | 0.0183 | 0.9965
100.21 | 0.0205 | 0.996
129.73 | 0.0214 | 0.9947
175.33 | 0.0226 | 0.9939
Dohrn, R. - Bünz, A.P. - Devlieghere, F. - Thelen, D., Experimental measurements of phase equilibria for ternary and quaternary systems of glucose, water, CO2 and ethanol with a novel apparatus, Fluid Phase Equilibria. 83 (1993) 149-158.
https://doi.org/10.1016/0378-3812(93)87017-U
T / K = | 323.15 |  |  |  | Chart (double-click image to zoom in)
P / bar | x₁ | y₁
101 | 0.0208 | 0.9945
201 | 0.0235 | 0.9932
301 | 0.0251 | 0.9922
D'souza, Rupert - Patrick, Jennie R. - Teja, Amyn S., High Pressure Phase Equilibria in the Carbon Dioxide - n-Hexadecane and Carbon Dioxide - Water Systems, The Canadian Journal of Chemical Engineering. 66 (1988) 319-323.
https://doi.org/10.1002/cjce.5450660221
T / K = | 323.15 |  |  |  | Chart (double-click image to zoom in)
P / bar | x₁ | y₁
101.33 | 0.0198 | 0.9945
152 | 0.021 | 0.9921
Briones, J.A. - Mullins, J.C. - Thies, M.C. - Kim, B.-U., Ternary phase equilibria for acetic acid-water mixtures with supercritical carbon dioxide, Fluid Phase Equilibria. 36 (1987) 235-246.
https://doi.org/10.1016/0378-3812(87)85026-4
T / K = | 323.15 |  |  |  | Chart (double-click image to zoom in)
P / bar | x₁ | y₁
68.2 | 0.0165 | 0.9966
75.3 | 0.0175 | 0.9966
87.2 | 0.0177 | 0.9964
101.3 | 0.0208 | 0.9956
122.1 | 0.021 | 0.9946
147.5 | 0.0221 | 0.9939
176.8 | 0.0226 | 0.9936
Bamberger, A. - Sieder, G. - Maurer, G., High-pressure (vapor+liquid) equilibrium in binary mixtures of (carbon dioxide+water or acetic acid) at temperatures from 313 to 353 K, The Journal of Supercritical Fluids. 17 (2000) 97-110.
https://doi.org/10.1016/S0896-8446(99)00054-6
T / K = | 333.2 |  |  |  | Chart (double-click image to zoom in)
P / bar | x₁ | y₁
40.5 | 0.0096 | 0.9934
70.8 | 0.0157 | 0.9949
80.8 | 0.0166 | 0.995
90.9 | 0.0179 | 0.9953
100.9 | 0.0186 | 0.9951
111 | 0.0195 | 0.9947
121 | 0.0201 | 0.9942
141.1 | 0.0208 | 0.9922
Hou, Shu-Xin - Maitland, Geoffrey C. - Trusler, J.P. Martin, Measurement and modeling of the phase behavior of the (carbon dioxide+water) mixture at temperatures from 298.15K to 448.15K, The Journal of Supercritical Fluids. 73 (2013) 87-96.
https://doi.org/10.1016/j.supflu.2012.11.011
T / K = | 348.15 |  |  |  | Chart (double-click image to zoom in)
P / bar | x₁ | y₁
11.01 | 0.0022 | 0.9687
29.21 | 0.0061 | 0.9858
71.23 | 0.0127 | 0.9916
101.67 | 0.0159 | 0.9919
132.82 | 0.0186 | 0.9916
169.18 | 0.0199 | 0.99
D'souza, Rupert - Patrick, Jennie R. - Teja, Amyn S., High Pressure Phase Equilibria in the Carbon Dioxide - n-Hexadecane and Carbon Dioxide - Water Systems, The Canadian Journal of Chemical Engineering. 66 (1988) 319-323.
https://doi.org/10.1002/cjce.5450660221
T / K = | 348.15 |  |  |  | Chart (double-click image to zoom in)
P / bar | x₁ | y₁
101.33 | 0.0156 | 0.9926
152 | 0.0188 | 0.991
Gillespie, P.C. - Wilson, G.M., Vapor-Liquid and Liquid-Liquid Equilibria: Water - Methane, Water - Carbon Dioxide, Water - Hydrogen Sulfide, Water - n-Pentane, Water - Methane - n-Pentane, GPA Research Report. (1982) 1-73.
T / K = | 348.15 |  |  |  | Chart (double-click image to zoom in)
P / bar | x₁ | y₁
6.8948 | 0.0015 | 0.9399
25.338 | 0.0054 | 0.9818
50.676 | 0.0101 | 0.9891
101.35 | 0.0162 | 0.9927
202.71 | 0.0209 | 0.9906
Bamberger, A. - Sieder, G. - Maurer, G., High-pressure (vapor+liquid) equilibrium in binary mixtures of (carbon dioxide+water or acetic acid) at temperatures from 313 to 353 K, The Journal of Supercritical Fluids. 17 (2000) 97-110.
https://doi.org/10.1016/S0896-8446(99)00054-6
T / K = | 353.1 |  |  |  | Chart (double-click image to zoom in)
P / bar | x₁ | y₁
40.5 | 0.008 | 0.9857
60.6 | 0.0114 | 0.9891
70.8 | 0.0128 | 0.9896
80.8 | 0.014 | 0.9903
90.9 | 0.0151 | 0.9908
100.9 | 0.016 | 0.9907
111 | 0.0172 | 0.991
121 | 0.0176 | 0.9904
131 | 0.0184 | 0.99
Gillespie, P.C. - Wilson, G.M., Vapor-Liquid and Liquid-Liquid Equilibria: Water - Methane, Water - Carbon Dioxide, Water - Hydrogen Sulfide, Water - n-Pentane, Water - Methane - n-Pentane, GPA Research Report. (1982) 1-73.
T / K = | 366.48 |  |  |  | Chart (double-click image to zoom in)
P / bar | x₁ | y₁
6.8948 | 0.001 | 0.8797
25.338 | 0.0043 | 0.9653
50.676 | 0.0085 | 0.9803
101.35 | 0.0145 | 0.9863
202.71 | 0.0206 | 0.9857
Hou, Shu-Xin - Maitland, Geoffrey C. - Trusler, J.P. Martin, Measurement and modeling of the phase behavior of the (carbon dioxide+water) mixture at temperatures from 298.15K to 448.15K, The Journal of Supercritical Fluids. 73 (2013) 87-96.
https://doi.org/10.1016/j.supflu.2012.11.011
T / K = | 373.15 |  |  |  | Chart (double-click image to zoom in)
P / bar | x₁ | y₁
11.07 | 0.0017 | 0.912
24.26 | 0.0039 | 0.9531
70.88 | 0.0109 | 0.979
102.35 | 0.0137 | 0.9825
133.52 | 0.0163 | 0.9832
170.7 | 0.0187 | 0.9829
Pfohl, O. - Avramova, Pavlina - Brunner, Gerd, Two- and three-​phase equilibria in systems containing benzene derivatives, carbon dioxide, and water at 373.15 K and 10-​30 MPa, Fluid Phase Equilibria. 141 (1998) 179-206.
https://doi.org/10.1016/S0378-3812(97)00210-0
T / K = | 373.15 |  |  |  | Chart (double-click image to zoom in)
P / bar | x₁ | y₁
100 | 0.011 | 0.9799
200 | 0.0179 | 0.981
300 | 0.0204 | 0.9767
Takenouchi, S. - Kennedy, G. C., The binary system H2O-CO2 at high temperatures and pressures, American Journal of Science. 262 (1964) 1055-1074.
https://doi.org/10.2475/ajs.262.9.1055
T / K = | 383.15 |  |  |  | Chart (double-click image to zoom in)
P / bar | x₁ | y₁
100 | 0.014 | 0.956
200 | 0.021 | 0.958
300 | 0.024 | 0.948
399.99 | 0.026 | 0.932
500 | 0.028 | 0.914
600 | 0.03 | 0.893
700 | 0.0315 | 0.872
800 | 0.033 | 0.854
900.01 | 0.0345 | 0.84
1000 | 0.036 | 0.83
1100 | 0.037 | 0.822
1200 | 0.0375 | 0.816
1300 | 0.0385 | 0.81
1400 | 0.039 | 0.804
1500 | 0.04 | 0.8
Gillespie, P.C. - Wilson, G.M., Vapor-Liquid and Liquid-Liquid Equilibria: Water - Methane, Water - Carbon Dioxide, Water - Hydrogen Sulfide, Water - n-Pentane, Water - Methane - n-Pentane, GPA Research Report. (1982) 1-73.
T / K = | 394.26 |  |  |  | Chart (double-click image to zoom in)
P / bar | x₁ | y₁
6.8948 | 0.0009 | 0.6889
25.338 | 0.0036 | 0.9078
50.676 | 0.0073 | 0.9483
101.35 | 0.0132 | 0.9677
202.71 | 0.0205 | 0.9728
Hou, Shu-Xin - Maitland, Geoffrey C. - Trusler, J.P. Martin, Measurement and modeling of the phase behavior of the (carbon dioxide+water) mixture at temperatures from 298.15K to 448.15K, The Journal of Supercritical Fluids. 73 (2013) 87-96.
https://doi.org/10.1016/j.supflu.2012.11.011
T / K = | 398.15 |  |  |  | Chart (double-click image to zoom in)
P / bar | x₁ | y₁
11.58 | 0.0014 | 0.7869
31.76 | 0.0044 | 0.9147
73.21 | 0.01 | 0.9554
99.84 | 0.0131 | 0.9644
134.56 | 0.0157 | 0.9664
174.35 | 0.0186 | 0.9691
Hou, Shu-Xin - Maitland, Geoffrey C. - Trusler, J.P. Martin, Measurement and modeling of the phase behavior of the (carbon dioxide+water) mixture at temperatures from 298.15K to 448.15K, The Journal of Supercritical Fluids. 73 (2013) 87-96.
https://doi.org/10.1016/j.supflu.2012.11.011
T / K = | 423.15 |  |  |  | Chart (double-click image to zoom in)
P / bar | x₁ | y₁
14.28 | 0.0013 | 0.6536
29.87 | 0.0035 | 0.8107
71.97 | 0.0087 | 0.9055
100.14 | 0.0123 | 0.925
134.18 | 0.0156 | 0.9363
173.55 | 0.0191 | 0.9434
Takenouchi, S. - Kennedy, G. C., The binary system H2O-CO2 at high temperatures and pressures, American Journal of Science. 262 (1964) 1055-1074.
https://doi.org/10.2475/ajs.262.9.1055
T / K = | 423.15 |  |  |  | Chart (double-click image to zoom in)
P / bar | x₁ | y₁
100 | 0.0135 | 0.88
200 | 0.0215 | 0.91
300 | 0.026 | 0.9
399.99 | 0.029 | 0.882
500 | 0.032 | 0.862
600 | 0.0345 | 0.84
700 | 0.037 | 0.824
800 | 0.039 | 0.808
900.01 | 0.0405 | 0.794
1000 | 0.042 | 0.78
1100 | 0.044 | 0.77
1200 | 0.045 | 0.764
1300 | 0.046 | 0.758
1400 | 0.047 | 0.754
1500 | 0.048 | 0.752
Hou, Shu-Xin - Maitland, Geoffrey C. - Trusler, J.P. Martin, Measurement and modeling of the phase behavior of the (carbon dioxide+water) mixture at temperatures from 298.15K to 448.15K, The Journal of Supercritical Fluids. 73 (2013) 87-96.
https://doi.org/10.1016/j.supflu.2012.11.011
T / K = | 448.15 |  |  |  | Chart (double-click image to zoom in)
P / bar | x₁ | y₁
13.27 | 0.00063 | 0.2957
36.57 | 0.0037 | 0.71
75.65 | 0.00861 | 0.8427
104.97 | 0.01135 | 0.8808
134.42 | 0.01413 | 0.89333
174.59 | 0.01764 | 0.89825
Zawisza, Andrzej - Malesinska, Boguslawa, Solubility of carbon dioxide in liquid water and of water in gaseous carbon dioxide in the range 0.2-5 MPa and at temperatures up to 473 K, Journal of Chemical & Engineering Data. 26 (1981) 388-391.
https://doi.org/10.1021/je00026a012
T / K = | 448.15 |  |  |  | Chart (double-click image to zoom in)
P / bar | x₁
11.97 | 0.0005
19.77 | 0.0016
25.96 | 0.0025
30.37 | 0.003
40.8 | 0.0046
Takenouchi, S. - Kennedy, G. C., The binary system H2O-CO2 at high temperatures and pressures, American Journal of Science. 262 (1964) 1055-1074.
https://doi.org/10.2475/ajs.262.9.1055
T / K = | 473.15 |  |  |  | Chart (double-click image to zoom in)
P / bar | x₁ | y₁
100 | 0.013 | 0.715
200 | 0.026 | 0.82
300 | 0.034 | 0.825
399.99 | 0.041 | 0.816
500 | 0.047 | 0.8
600 | 0.052 | 0.78
700 | 0.056 | 0.76
800 | 0.058 | 0.745
900.01 | 0.061 | 0.732
1000 | 0.063 | 0.72
1100 | 0.065 | 0.716
1200 | 0.067 | 0.706
1300 | 0.069 | 0.7
1400 | 0.07 | 0.694
1500 | 0.072 | 0.69
Takenouchi, S. - Kennedy, G. C., The binary system H2O-CO2 at high temperatures and pressures, American Journal of Science. 262 (1964) 1055-1074.
https://doi.org/10.2475/ajs.262.9.1055
T / K = | 523.15 |  |  |  | Chart (double-click image to zoom in)
P / bar | x₁ | y₁
100 | 0.012 | 0.41
200 | 0.027 | 0.636
300 | 0.042 | 0.68
399.99 | 0.055 | 0.676
500 | 0.064 | 0.66
600 | 0.074 | 0.636
700 | 0.084 | 0.613
800 | 0.094 | 0.593
900.01 | 0.104 | 0.58
1000 | 0.115 | 0.567
1100 | 0.125 | 0.555
1200 | 0.132 | 0.548
1300 | 0.136 | 0.542
Takenouchi, S. - Kennedy, G. C., The binary system H2O-CO2 at high temperatures and pressures, American Journal of Science. 262 (1964) 1055-1074.
https://doi.org/10.2475/ajs.262.9.1055
T / K = | 533.15 |  |  |  | Chart (double-click image to zoom in)
P / bar | x₁ | y₁
200 | 0.027 | 0.572
250.01 | 0.035 | 0.62
300 | 0.044 | 0.64
399.99 | 0.059 | 0.642
500 | 0.073 | 0.624
600 | 0.087 | 0.604
700 | 0.1 | 0.58
800 | 0.113 | 0.56
900.01 | 0.125 | 0.548
1000 | 0.135 | 0.536
1100 | 0.145 | 0.524
1200 | 0.155 | 0.51
1300 | 0.16 | 0.504
1400 | 0.165 | 0.502
1500 | 0.175 | 0.5
Tödheide, K. - Franck, E. U., Das Zweiphasengebiet und die kritische Kurve im System Kohlendioxid–Wasser bis zu Drucken von 3500 bar, Zeitschrift für Physikalische Chemie. 37 (1963) 387-401.
https://doi.org/10.1524/zpch.1963.37.5_6.387
T / K = | 538.15 |  |  |  | Chart (double-click image to zoom in)
P / bar | x₁ | y₁
200 | 0.026 | 0.577
500 | 0.08 | 0.657
1000 | 0.155 | 0.6
1500 | 0.215 | 0.546
2000 | 0.272 | 0.508
2500 | 0.298 | 0.493
3000 | 0.292 | 0.55
3500 | 0.28 | 0.57
Tödheide, K. - Franck, E. U., Das Zweiphasengebiet und die kritische Kurve im System Kohlendioxid–Wasser bis zu Drucken von 3500 bar, Zeitschrift für Physikalische Chemie. 37 (1963) 387-401.
https://doi.org/10.1524/zpch.1963.37.5_6.387
T / K = | 540.15 |  |  |  | Chart (double-click image to zoom in)
P / bar | x₁ | y₁
200 | 0.026 | 0.567
500 | 0.082 | 0.65
1000 | 0.17 | 0.575
1500 | 0.24 | 0.526
1890 | 0.395 | 0.395 | CRIT
3140 | 0.43 | 0.43 | CRIT
3500 | 0.355 | 0.51
Tödheide, K. - Franck, E. U., Das Zweiphasengebiet und die kritische Kurve im System Kohlendioxid–Wasser bis zu Drucken von 3500 bar, Zeitschrift für Physikalische Chemie. 37 (1963) 387-401.
https://doi.org/10.1524/zpch.1963.37.5_6.387
T / K = | 541.15 |  |  |  | Chart (double-click image to zoom in)
P / bar | x₁ | y₁
200 | 0.026 | 0.559
300 | 0.048 | 0.62
400 | 0.064 | 0.644
500 | 0.083 | 0.642
600 | 0.095 | 0.638
700 | 0.118 | 0.622
799.99 | 0.138 | 0.603
899.99 | 0.16 | 0.586
1000 | 0.179 | 0.569
1100 | 0.197 | 0.556
1200 | 0.211 | 0.547
1300 | 0.228 | 0.53
1400 | 0.248 | 0.518
1500 | 0.278 | 0.497
1620 | 0.385 | 0.385 | CRIT
3600 | 0.435 | 0.435 | CRIT
Takenouchi, S. - Kennedy, G. C., The binary system H2O-CO2 at high temperatures and pressures, American Journal of Science. 262 (1964) 1055-1074.
https://doi.org/10.2475/ajs.262.9.1055
T / K = | 543.15 |  |  |  | Chart (double-click image to zoom in)
P / bar | x₁ | y₁
200 | 0.027 | 0.53
250.01 | 0.036 | 0.57
500 | 0.087 | 0.57
600 | 0.106 | 0.546
700 | 0.125 | 0.52
800 | 0.145 | 0.496
900.01 | 0.166 | 0.462
1000 | 0.19 | 0.424
1100 | 0.215 | 0.382
1200 | 0.25 | 0.34
1230 | 0.288 | 0.288 | CRIT
Takenouchi, S. - Kennedy, G. C., The binary system H2O-CO2 at high temperatures and pressures, American Journal of Science. 262 (1964) 1055-1074.
https://doi.org/10.2475/ajs.262.9.1055
T / K = | 548.15 |  |  |  | Chart (double-click image to zoom in)
P / bar | x₁ | y₁
100 | 0.01 | 0.256
150 | 0.019 | 0.426
200 | 0.028 | 0.5
250.01 | 0.038 | 0.54
500 | 0.096 | 0.53
600 | 0.12 | 0.496
700 | 0.144 | 0.46
800 | 0.175 | 0.42
885 | 0.27 | 0.27 | CRIT
Takenouchi, S. - Kennedy, G. C., The binary system H2O-CO2 at high temperatures and pressures, American Journal of Science. 262 (1964) 1055-1074.
https://doi.org/10.2475/ajs.262.9.1055
T / K = | 573.15 |  |  |  | Chart (double-click image to zoom in)
P / bar | x₁ | y₁
100 | 0.004 | 0.08
150 | 0.016 | 0.29
200 | 0.029 | 0.39
250.01 | 0.041 | 0.434
300 | 0.054 | 0.454
350 | 0.068 | 0.456
399.99 | 0.084 | 0.448
450 | 0.104 | 0.422
500 | 0.127 | 0.38
549.99 | 0.17 | 0.32
575 | 0.236 | 0.236 | CRIT
Takenouchi, S. - Kennedy, G. C., The binary system H2O-CO2 at high temperatures and pressures, American Journal of Science. 262 (1964) 1055-1074.
https://doi.org/10.2475/ajs.262.9.1055
T / K = | 598.15 |  |  |  | Chart (double-click image to zoom in)
P / bar | x₁ | y₁
150 | 0.01 | 0.106
200 | 0.026 | 0.246
250.01 | 0.043 | 0.321
300 | 0.061 | 0.342
350 | 0.082 | 0.334
399.99 | 0.112 | 0.286
435 | 0.18 | 0.18 | CRIT
Takenouchi, S. - Kennedy, G. C., The binary system H2O-CO2 at high temperatures and pressures, American Journal of Science. 262 (1964) 1055-1074.
https://doi.org/10.2475/ajs.262.9.1055
T / K = | 623.15 |  |  |  | Chart (double-click image to zoom in)
P / bar | x₁ | y₁
200 | 0.015 | 0.09
250.01 | 0.04 | 0.162
300 | 0.064 | 0.166
325 | 0.105 | 0.105 | CRIT
Isobaric phase equilibrium data
Gillespie, P.C. - Wilson, G.M., Vapor-Liquid and Liquid-Liquid Equilibria: Water - Methane, Water - Carbon Dioxide, Water - Hydrogen Sulfide, Water - n-Pentane, Water - Methane - n-Pentane, GPA Research Report. (1982) 1-73.
P / bar = | 101.35 |  |  |  | Chart (double-click image to zoom in)
T / K | x₁ | y₁
288.71 | 0.0242 | 0.9972
298.15 | 0.0249 | 0.9966
302.59 | 0.0239 | 0.9961
304.21 | 0.0241 | 0.9959
Gillespie, P.C. - Wilson, G.M., Vapor-Liquid and Liquid-Liquid Equilibria: Water - Methane, Water - Carbon Dioxide, Water - Hydrogen Sulfide, Water - n-Pentane, Water - Methane - n-Pentane, GPA Research Report. (1982) 1-73.
P / bar = | 202.71 |  |  |  | Chart (double-click image to zoom in)
T / K | x₁ | y₁
288.71 | 0.0261 | 0.9971
298.15 | 0.0257 | 0.9962
302.59 | 0.0263 | 0.9956
304.21 | 0.0262 | 0.9955
Property change of mixing data
Enthalpy of mixing
Pérez, Eduardo - Sánchez-Vicente, Yolanda - Cabañas, Albertina - Pando, Concepción - Renuncio, Juan A.R., Excess molar enthalpies for mixtures of supercritical carbon dioxide and water+ethanol solutions, The Journal of Supercritical Fluids. 36 (2005) 23-30.
https://doi.org/10.1016/j.supflu.2005.03.006
T / K = | 308.15 |  |  |  | Chart (double-click image to zoom in)
P / bar = | 76.4
hᴹ / J.mol⁻¹ | z₁
-94 | 0.006
-207 | 0.011
-231 | 0.03
-220 | 0.05
-215 | 0.072
-212 | 0.105
-201 | 0.117
-187 | 0.155
-184 | 0.171
-179 | 0.202
-172 | 0.216
-168 | 0.238
-159 | 0.259
-137 | 0.356
-98 | 0.513
-67 | 0.628
-33 | 0.729
-20 | 0.812
15 | 0.937
Xuemin Chen - Gillespie, Sue E. - Oscarson, John L. - Izatt, Reed M., Calorimetric determination of thermodynamic quantities for chemical reactions in the system CO2-NaOH-H2O from 225 to 325°C, Journal of Solution Chemistry. 21 (1992) 825-848.
https://doi.org/10.1007/BF00651511
T / K = | 498.15 |  |  |  | Chart (double-click image to zoom in)
P / bar = | 124
hᴹ / J.mol⁻¹ | z₁
546 | 0.0508
715 | 0.0666
960 | 0.0869
1737 | 0.1599
2481 | 0.2222
2881 | 0.2631
3842 | 0.3487
4560 | 0.4166
5265 | 0.4716
5747 | 0.5171
6582 | 0.5881
7595 | 0.6817
7782 | 0.7281
7302 | 0.7407
6117 | 0.7812
5338 | 0.8107
4371 | 0.851
3555 | 0.8771
2652 | 0.9049
1858 | 0.9346
1396 | 0.9501
Xuemin Chen - Gillespie, Sue E. - Oscarson, John L. - Izatt, Reed M., Calorimetric determination of thermodynamic quantities for chemical reactions in the system CO2-NaOH-H2O from 225 to 325°C, Journal of Solution Chemistry. 21 (1992) 825-848.
https://doi.org/10.1007/BF00651511
T / K = | 548.15 |  |  |  | Chart (double-click image to zoom in)
P / bar = | 104
hᴹ / J.mol⁻¹ | z₁
306 | 0.0112
802 | 0.0223
1667 | 0.034
2108 | 0.0489
2638 | 0.0642
3527 | 0.0789
4016 | 0.0935
5103 | 0.1143
5397 | 0.1252
6487 | 0.1403
6654 | 0.1473
8237 | 0.1845
11436 | 0.2551
11811 | 0.271
14357 | 0.3116
15441 | 0.3407
15217 | 0.4045
14370 | 0.425
13600 | 0.4741
12158 | 0.5048
11990 | 0.5289
11168 | 0.5906
8414 | 0.6711
6954 | 0.7403
5123 | 0.8032
4475 | 0.8323
3203 | 0.8715
1594 | 0.9395
Xuemin Chen - Gillespie, Sue E. - Oscarson, John L. - Izatt, Reed M., Calorimetric determination of thermodynamic quantities for chemical reactions in the system CO2-NaOH-H2O from 225 to 325°C, Journal of Solution Chemistry. 21 (1992) 825-848.
https://doi.org/10.1007/BF00651511
T / K = | 573.15 |  |  |  | Chart (double-click image to zoom in)
P / bar = | 110
hᴹ / J.mol⁻¹ | z₁
543 | 0.0085
803 | 0.0113
1482 | 0.0169
2018 | 0.0224
2776 | 0.0279
3339 | 0.0332
3827 | 0.0399
5154 | 0.0491
6532 | 0.0644
8137 | 0.0789
10128 | 0.0936
12053 | 0.1146
13872 | 0.125
15744 | 0.1474
18379 | 0.1848
17141 | 0.2553
15497 | 0.3119
13796 | 0.4047
11557 | 0.5049
9054 | 0.6047
7691 | 0.671
6241 | 0.7328
4480 | 0.8031
3024 | 0.8718
1448 | 0.9391
Wormald, C.J. - Lancaster, N.M. - Sellars, A.J., The excess molar enthalpies of {xH2O + (1 − x)CO}(g) and {xH2O + (1 − x)CO2}(g) at high temperatures and pressures, The Journal of Chemical Thermodynamics. 18 (1986) 135-147.
https://doi.org/10.1016/0021-9614(86)90128-X
T / K = | 648.2 |  |  |  | Chart (double-click image to zoom in)
P / bar = | 50
hᴹ / J.mol⁻¹ | z₁
260 | 0.303
295 | 0.401
308 | 0.497
292 | 0.597
251 | 0.698
Additional data with unitary variance
Critical point |  |  |  |  | Chart (double-click image to zoom in)
Tödheide, K. - Franck, E. U., Das Zweiphasengebiet und die kritische Kurve im System Kohlendioxid–Wasser bis zu Drucken von 3500 bar, Zeitschrift für Physikalische Chemie. 37 (1963) 387-401.
https://doi.org/10.1524/zpch.1963.37.5_6.387
T / K | P / bar | x₁
539.15 | 2450 | 0.415
542.15 | 1470 | 0.375
553.15 | 917 | 0.33
563.15 | 716 | 0.295
583.15 | 539 | 0.242
593.15 | 485 | 0.22
603.15 | 427 | 0.19
613.15 | 373 | 0.155
633.15 | 279 | 0.075

## 1051_1921
Name | ACETONE |  | WATER
CAS | 67-64-1 |  | 7732-18-5
Critical temperature / K | 508.2 |  | 647.096
Critical pressure / bar | 47.01 |  | 220.64
Acentric factor | 0.307 |  | 0.345
Source: DIPPR May 2017
Phase equilibrium data
Isothermal phase equilibrium data
Pierotti, G. J. - Deal, C. H. - Derr, E. L., Activity Coefficients and Molecular Structure, Industrial & Engineering Chemistry. 51 (1959) 95-102.
https://doi.org/10.1021/ie50589a048
T / K = | 288.15 |  |  | Chart (double-click image to zoom in)
P / bar | x₁ | y₁
0.027998 | 0.0085 | 0.404
0.051329 | 0.0284 | 0.676
0.079327 | 0.064 | 0.767
Im, J.N. - Park, S.S. - Lee, H.O., Isothermal vapor-​liquid equilibrium for the binary system acetone-​water by the total pressure method, Korean Chemical Engineering Research. 12 (1974) 179-187.
T / K = | 288.15 |  |  | Chart (double-click image to zoom in)
P / bar | x₁ | y₁
0.04013 | 0.0201 | 0.598
0.096125 | 0.0918 | 0.8481
0.10759 | 0.1135 | 0.8647
0.13879 | 0.2084 | 0.9056
0.16065 | 0.326 | 0.9061
0.16772 | 0.4171 | 0.9188
0.17332 | 0.5314 | 0.9284
0.17705 | 0.6141 | 0.929
0.18132 | 0.7273 | 0.9327
0.18425 | 0.8016 | 0.939
0.19092 | 0.9452 | 0.9776
Treiner, Claude - Tzias, Pierre, Standard Gibbs Free Energy of Transfer of n-Bu4NBr from Water to Water-Organic Solvent Mixtures as Deduced from Precise Vapor Pressure Measurements at 298.15°K, Thermodynamic Behavior of Electrolytes in Mixed Solvents. 155 (1976) 303-317.
T / K = | 298.15 |  |  | Chart (double-click image to zoom in)
P / bar | x₁ | y₁
0.065208 | 0.0158 | 0.5217
0.08366 | 0.0261 | 0.6133
0.10539 | 0.0404 | 0.6984
0.13776 | 0.0711 | 0.806
0.1893 | 0.1172 | 0.8477
0.21452 | 0.1713 | 0.8688
0.22978 | 0.2372 | 0.8809
0.24411 | 0.3183 | 0.8901
0.26651 | 0.5572 | 0.9074
Im, J.N. - Park, S.S. - Lee, H.O., Isothermal vapor-​liquid equilibrium for the binary system acetone-​water by the total pressure method, Korean Chemical Engineering Research. 12 (1974) 179-187.
T / K = | 308.15 |  |  | Chart (double-click image to zoom in)
P / bar | x₁ | y₁
0.11266 | 0.0201 | 0.5148
0.24691 | 0.0918 | 0.7805
0.26944 | 0.1135 | 0.8103
0.33371 | 0.2084 | 0.8585
0.3717 | 0.326 | 0.8691
0.38477 | 0.4171 | 0.8798
0.39903 | 0.5314 | 0.887
0.40797 | 0.6141 | 0.8853
0.4229 | 0.7273 | 0.9074
0.4321 | 0.8016 | 0.9234
0.4517 | 0.9452 | 0.977
Lieberwirth, I. - Schuberth, H., Das isotherme Dampf-Flüssigkeits-Phasengleichgewichtsverhalten des Systems Aceton/Wasser bei 35° C, Zeitschrift für Physikalische Chemie. 260O (1979)
https://doi.org/10.1515/zpch-1979-26090
T / K = | 308.15 |  |  | Chart (double-click image to zoom in)
P / bar | x₁ | y₁
0.18332 | 0.05 | 0.706
0.26678 | 0.1 | 0.816
0.31024 | 0.15 | 0.844
0.33744 | 0.2 | 0.859
0.3541 | 0.25 | 0.871
0.36584 | 0.3 | 0.878
0.37384 | 0.35 | 0.882
0.37984 | 0.4 | 0.885
0.3853 | 0.45 | 0.888
0.3909 | 0.5 | 0.892
0.3973 | 0.55 | 0.897
0.40343 | 0.6 | 0.901
0.40983 | 0.65 | 0.907
0.4165 | 0.7 | 0.913
0.4233 | 0.75 | 0.92
0.4305 | 0.8 | 0.929
0.43823 | 0.85 | 0.939
0.4469 | 0.9 | 0.953
0.4561 | 0.95 | 0.972
Sokolova, E.P. - Morachevskii, A.G., Thermodynamic properties of the acetone-​water system, Vestn Lenin U. Fiz. Kh. (1967) 110-115.
T / K = | 308.15 |  |  | Chart (double-click image to zoom in)
P / bar | x₁ | y₁
0.18318 | 0.049 | 0.713
0.28931 | 0.126 | 0.823
0.33491 | 0.197 | 0.853
0.36864 | 0.298 | 0.872
0.3921 | 0.45 | 0.881
0.40397 | 0.572 | 0.888
0.43196 | 0.784 | 0.916
0.45116 | 0.901 | 0.951
Im, J.N. - Park, S.S. - Lee, H.O., Isothermal vapor-​liquid equilibrium for the binary system acetone-​water by the total pressure method, Korean Chemical Engineering Research. 12 (1974) 179-187.
T / K = | 318.15 |  |  | Chart (double-click image to zoom in)
P / bar | x₁ | y₁
0.19092 | 0.0201 | 0.4716
0.3773 | 0.0918 | 0.7743
0.4197 | 0.1135 | 0.7844
0.50689 | 0.2084 | 0.8347
0.55369 | 0.326 | 0.8492
0.56982 | 0.4171 | 0.8606
0.59222 | 0.5314 | 0.8657
0.60542 | 0.6141 | 0.8758
0.62368 | 0.7273 | 0.8967
0.63861 | 0.8016 | 0.9133
0.66981 | 0.9452 | 0.9669
Sokolova, E.P. - Morachevskii, A.G., Thermodynamic properties of the acetone-​water system, Vestn Lenin U. Fiz. Kh. (1967) 110-115.
T / K = | 323.15 |  |  | Chart (double-click image to zoom in)
P / bar | x₁ | y₁
0.40383 | 0.057 | 0.71
0.45116 | 0.076 | 0.743
0.60715 | 0.188 | 0.821
0.66021 | 0.298 | 0.843
0.70181 | 0.45 | 0.854
0.72594 | 0.572 | 0.867
0.76794 | 0.784 | 0.9
0.78687 | 0.901 | 0.94
Griswold, J. - Wong, S.Y., Phase-​equilibria in the acetone-​methanol-​water system from 100° into the critical region, Chemical Engineering Progress Symposium Series. 48 (1952) 18-34.
T / K = | 423.15 |  |  | Chart (double-click image to zoom in)
P / bar | x₁ | y₁
6.7218 | 0.024 | 0.295
9.3731 | 0.163 | 0.525
11.683 | 0.578 | 0.677
11.885 | 0.686 | 0.731
11.946 | 0.722 | 0.75
12.017 | 0.763 | 0.777
11.997 | 0.818 | 0.818 | AZEO
12.007 | 0.818 | 0.821
11.987 | 0.854 | 0.845
11.9 | 0.887 | 0.877
11.815 | 0.912 | 0.902
11.612 | 0.96 | 0.957
11.561 | 0.97 | 0.968
Griswold, J. - Wong, S.Y., Phase-​equilibria in the acetone-​methanol-​water system from 100° into the critical region, Chemical Engineering Progress Symposium Series. 48 (1952) 18-34.
T / K = | 523.15 |  |  | Chart (double-click image to zoom in)
P / bar | x₁ | y₁
40.403 | 0.002 | 0.015
40.955 | 0.004 | 0.025
41.782 | 0.007 | 0.039
46.609 | 0.026 | 0.138
55.434 | 0.104 | 0.292
60.398 | 0.227 | 0.363
63.018 | 0.285 | 0.392
63.363 | 0.296 | 0.4
65.431 | 0.401 | 0.462
65.776 | 0.412 | 0.466
66.879 | 0.496 | 0.521
67.569 | 0.556 | 0.556 | CRIT
Isobaric phase equilibrium data
Verhoeye, Lucien - De Schepper, Herman, The vapour-liquid equilibria of the binary, ternary and quaternary systems formed by acetone, methanol, propan-2-ol, and water, Journal of Applied Chemistry and Biotechnology. 23 (2007) 607-619.
https://doi.org/10.1002/jctb.5020230807
P / bar = | 1.0133 |  |  | Chart (double-click image to zoom in)
T / K | x₁ | y₁
349.4 | 0.049 | 0.605
345.55 | 0.069 | 0.678
339.6 | 0.127 | 0.753
335.9 | 0.2 | 0.79
335.49 | 0.276 | 0.804
334.05 | 0.4 | 0.826
333.32 | 0.495 | 0.832
331.95 | 0.65 | 0.855
331.62 | 0.694 | 0.862
331.1 | 0.75 | 0.876
330.4 | 0.829 | 0.903
329.9 | 0.9 | 0.936
329.6 | 0.94 | 0.959
Ochi, K. - Kojima, K., Vapor-​liquid equilibriums for the system acetone + methanol + water, Kagaku Kogaku. 35 (1971) 583-586.
https://doi.org/10.1252/kakoronbunshu1953.35.583
P / bar = | 1.0133 |  |  | Chart (double-click image to zoom in)
T / K | x₁ | y₁
360.6 | 0.0164 | 0.3547
352.33 | 0.0346 | 0.5472
346.57 | 0.0573 | 0.6377
343.06 | 0.0826 | 0.7047
340.93 | 0.1044 | 0.7286
339.15 | 0.1337 | 0.7535
338.71 | 0.1446 | 0.7578
338.41 | 0.1511 | 0.7586
338.06 | 0.1576 | 0.7713
337.61 | 0.1708 | 0.7736
337.2 | 0.1851 | 0.7798
337 | 0.1923 | 0.7781
336.56 | 0.2122 | 0.7821
335.28 | 0.2836 | 0.7965
334.91 | 0.3115 | 0.8034
334.75 | 0.3264 | 0.806
334.47 | 0.3495 | 0.81
333.97 | 0.3989 | 0.8169
333.98 | 0.3998 | 0.8186
333.78 | 0.4212 | 0.8169
333.56 | 0.4473 | 0.8195
333.46 | 0.451 | 0.8252
333.27 | 0.4806 | 0.8284
333.09 | 0.506 | 0.8275
332.98 | 0.5184 | 0.8287
332.96 | 0.5212 | 0.8301
332.93 | 0.5244 | 0.8323
332.65 | 0.5574 | 0.8342
332.38 | 0.5911 | 0.8409
331.97 | 0.6409 | 0.8476
331.55 | 0.6932 | 0.8584
331.46 | 0.7207 | 0.8621
331.15 | 0.7417 | 0.8697
330.73 | 0.7856 | 0.8811
330.61 | 0.7996 | 0.8892
330.19 | 0.8469 | 0.9045
329.79 | 0.8956 | 0.9184
329.58 | 0.9307 | 0.9443
329.42 | 0.9472 | 0.9581
329.21 | 0.9867 | 0.9878
Kojima, K. - Tochigi, K. - Seki, H. - Watase, K., Determination of vapor-​liquid equilibriums from boiling point curves, Kagaku Kogaku. 32 (1968) 149-153.
https://doi.org/10.1252/kakoronbunshu1953.32.149
P / bar = | 1.0133 |  |  | Chart (double-click image to zoom in)
T / K | x₁ | y₁
347.95 | 0.05 | 0.6381
341.68 | 0.1 | 0.7301
338.41 | 0.15 | 0.7716
336.74 | 0.2 | 0.7916
335.75 | 0.25 | 0.8034
335.02 | 0.3 | 0.8124
334.41 | 0.35 | 0.8201
333.9 | 0.4 | 0.8269
333.5 | 0.45 | 0.8326
333.1 | 0.5 | 0.8387
332.69 | 0.55 | 0.8455
332.27 | 0.6 | 0.8532
331.86 | 0.65 | 0.8615
331.44 | 0.7 | 0.8712
331.05 | 0.75 | 0.8817
330.64 | 0.8 | 0.895
330.23 | 0.85 | 0.9118
329.83 | 0.9 | 0.9335
329.45 | 0.95 | 0.9627
Othmer, Donald F. - Chudgar, Manu M. - Levy, Sherman L., Binary and Ternary Systems of Acetone, Methyl Ethyl Ketone, and Water, Industrial & Engineering Chemistry. 44 (1952) 1872-1881.
https://doi.org/10.1021/ie50512a042
P / bar = | 3.4473 |  |  | Chart (double-click image to zoom in)
T / K | x₁ | y₁
395.65 | 0.017 | 0.349
393.15 | 0.024 | 0.398
385.15 | 0.055 | 0.518
379.15 | 0.107 | 0.608
375.95 | 0.194 | 0.67
374.45 | 0.273 | 0.695
373.05 | 0.388 | 0.718
372.15 | 0.545 | 0.747
371.95 | 0.633 | 0.768
371.75 | 0.778 | 0.83
371.55 | 0.89 | 0.903
371.35 | 0.95 | 0.951
Property change of mixing data
Enthalpy of mixing
French, H.T, Excess enthalpies of (acetone + water) at 278.15, 288.15, 298.15, 308.15, 318.15, and 323.15 K, The Journal of Chemical Thermodynamics. 21 (1989) 801-809.
https://doi.org/10.1016/0021-9614(89)90026-8
T / K = | 278.15 |  |  | Chart (double-click image to zoom in)
P / bar = | UNKNOWN (1.0132)
hᴹ / J.mol⁻¹ | x₁
-24 | 0.0019
-73 | 0.0061
-122 | 0.0104
-168 | 0.0147
-213 | 0.019
-276 | 0.0255
-353 | 0.0342
-424 | 0.0431
-487 | 0.0522
-544 | 0.0613
-592 | 0.0704
-636 | 0.0797
-672 | 0.0887
-715 | 0.1024
-762 | 0.1215
-792 | 0.1414
-810 | 0.1618
-817 | 0.182
-815 | 0.2025
-805 | 0.2233
-788 | 0.244
-771 | 0.2597
-753 | 0.2654
-758 | 0.2707
-731 | 0.2817
-705 | 0.2995
-673 | 0.3192
-638 | 0.3396
-596 | 0.362
-547 | 0.3879
-489 | 0.4167
-421 | 0.4495
-342 | 0.4868
-251 | 0.5294
-161 | 0.5715
-77 | 0.6121
-1 | 0.6504
61 | 0.6844
122 | 0.7212
178 | 0.7627
221 | 0.8087
238 | 0.8486
230 | 0.8857
195 | 0.9225
140 | 0.9532
56 | 0.9841
Löwen, B. - Schulz, S., Excess molar enthalpies of acetone + water, cyclohexane, methanol, 1-propanol, 2-propanol, 1-butanol and 1-pentanol at 283.15, 298.15, 323.15, 343.15 and 363.15 K, Thermochimica Acta. 262 (1995) 69-82.
https://doi.org/10.1016/0040-6031(95)02278-A
T / K = | 283.15 |  |  | Chart (double-click image to zoom in)
P / bar = | 4
hᴹ / J.mol⁻¹ | z₁
-416.4 | 0.046
-661 | 0.099
-756 | 0.151
-772.9 | 0.195
-743.9 | 0.248
-672.6 | 0.305
-590.5 | 0.349
-601.4 | 0.35
-501.9 | 0.404
-416.6 | 0.448
-317 | 0.497
-211.9 | 0.548
-103.5 | 0.602
-12.3 | 0.65
72.4 | 0.699
147.1 | 0.752
199.5 | 0.801
228.8 | 0.853
203.5 | 0.901
144.2 | 0.948
Battler, John R. - Rowley, Richard L., Excess enthalpies between 293 and 323 K for constituent binaries of ternary mixtures exhibiting partial miscibility, The Journal of Chemical Thermodynamics. 17 (1985) 719-732.
https://doi.org/10.1016/0021-9614(85)90101-6
T / K = | 293.15 |  |  | Chart (double-click image to zoom in)
P / bar = | 1.01
hᴹ / J.mol⁻¹ | z₁
-223.52 | 0.0264
-453.88 | 0.0576
-632.32 | 0.0948
-732.67 | 0.14
-764.12 | 0.1963
-687.3 | 0.2682
-494.27 | 0.3631
-185.1 | 0.4942
189.62 | 0.6874
248.83 | 0.7375
277.32 | 0.7928
255.16 | 0.8543
109.05 | 0.9229
Battler, John R. - Rowley, Richard L., Excess enthalpies between 293 and 323 K for constituent binaries of ternary mixtures exhibiting partial miscibility, The Journal of Chemical Thermodynamics. 17 (1985) 719-732.
https://doi.org/10.1016/0021-9614(85)90101-6
T / K = | 298.15 |  |  | Chart (double-click image to zoom in)
P / bar = | 1.01
hᴹ / J.mol⁻¹ | z₁
-209 | 0.0264
-422.81 | 0.0576
-590.23 | 0.0948
-685.63 | 0.14
-708.45 | 0.1963
-624.3 | 0.2682
-422.46 | 0.3631
-123.62 | 0.4942
244.75 | 0.6874
296.36 | 0.7375
306.64 | 0.7928
265.59 | 0.8543
104.09 | 0.9229
Battler, John R. - Rowley, Richard L., Excess enthalpies between 293 and 323 K for constituent binaries of ternary mixtures exhibiting partial miscibility, The Journal of Chemical Thermodynamics. 17 (1985) 719-732.
https://doi.org/10.1016/0021-9614(85)90101-6
T / K = | 308.15 |  |  | Chart (double-click image to zoom in)
P / bar = | 1.01
hᴹ / J.mol⁻¹ | z₁
-182.37 | 0.0264
-384.16 | 0.0576
-506.93 | 0.0948
-591.39 | 0.14
-612.93 | 0.1963
-514.77 | 0.2682
-329.22 | 0.3631
-7 | 0.4942
345.44 | 0.6874
376.48 | 0.7375
379.6 | 0.7928
314.29 | 0.8543
116.39 | 0.9229
Battler, John R. - Rowley, Richard L., Excess enthalpies between 293 and 323 K for constituent binaries of ternary mixtures exhibiting partial miscibility, The Journal of Chemical Thermodynamics. 17 (1985) 719-732.
https://doi.org/10.1016/0021-9614(85)90101-6
T / K = | 323.15 |  |  | Chart (double-click image to zoom in)
P / bar = | 1.01
hᴹ / J.mol⁻¹ | z₁
-138.31 | 0.0264
-281.67 | 0.0577
-381.66 | 0.0948
-418.33 | 0.14
-365.36 | 0.1963
-255.19 | 0.2682
-83.37 | 0.3631
169.28 | 0.4942
438.53 | 0.6874
450.01 | 0.7375
401.52 | 0.7928
296.98 | 0.8543
48.05 | 0.9229
Löwen, B. - Schulz, S., Excess molar enthalpies of acetone + water, cyclohexane, methanol, 1-propanol, 2-propanol, 1-butanol and 1-pentanol at 283.15, 298.15, 323.15, 343.15 and 363.15 K, Thermochimica Acta. 262 (1995) 69-82.
https://doi.org/10.1016/0040-6031(95)02278-A
T / K = | 343.15 |  |  | Chart (double-click image to zoom in)
P / bar = | 4
hᴹ / J.mol⁻¹ | z₁
-173.1 | 0.046
-216.7 | 0.099
-207.9 | 0.151
-169.8 | 0.195
-103.9 | 0.248
-13.3 | 0.305
65.1 | 0.35
163.4 | 0.404
247.3 | 0.448
333.7 | 0.497
413.5 | 0.548
491.6 | 0.602
542.2 | 0.65
577.5 | 0.699
586.6 | 0.752
560.9 | 0.801
502 | 0.853
383.4 | 0.901
227.5 | 0.948
Heat capacity of mixing
Costas, Miguel - Patterson, Donald, Heat capacities of water + organic-solvent mixtures, Journal of the Chemical Society, Faraday Transactions 1: Physical Chemistry in Condensed Phases. 81 (1985)
https://doi.org/10.1039/f19858102381
T / K = | 298.15 |  |  | Chart (double-click image to zoom in)
P / bar = | UNKNOWN (1.0132)
cᴘᴹ / J.mol⁻¹.K⁻¹ | x₁
8.7109 | 0.6393
8.3767 | 0.6443
7.0996 | 0.7336
6.8326 | 0.7407
6.0074 | 0.7881
5.9612 | 0.7912
4.6619 | 0.8417
3.6444 | 0.8775
1.91 | 0.9286
0.7597 | 0.9688
0.6918 | 0.9705

## 1101_1051
Name | METHANOL |  | ACETONE
CAS | 67-56-1 |  | 67-64-1
Critical temperature / K | 512.5 |  | 508.2
Critical pressure / bar | 80.84 |  | 47.01
Acentric factor | 0.566 |  | 0.307
Source: DIPPR May 2017
Phase equilibrium data
Isothermal phase equilibrium data
Tamir, Abraham - Apelblat, Alexander - Wagner, Moshe, An evaluation of thermodynamic analyses of the vapor—liquid equilibria in the ternary system acetone—chloroform—methanol and its binaries, Fluid Phase Equilibria. 6 (1981) 113-139.
https://doi.org/10.1016/0378-3812(81)80007-6
T / K = | 298.15 |  |  | Chart (double-click image to zoom in)
P / bar | x₁ | y₁
0.1949 | 0.939 | 0.784
0.2042 | 0.914 | 0.732
0.208 | 0.906 | 0.71
0.2381 | 0.796 | 0.565
0.2445 | 0.764 | 0.532
0.2736 | 0.598 | 0.402
0.2816 | 0.54 | 0.377
0.2944 | 0.418 | 0.305
0.2996 | 0.339 | 0.259
0.308 | 0.214 | 0.193
0.3082 | 0.188 | 0.19
0.308 | 0.16 | 0.16 | AZEO
0.3076 | 0.122 | 0.145
Marinichev, A.N. - Susarev, M.P., Liquid-​vapor equilibriums in the systems acetone-​methanol and acetone-​cyclohexane at 35, 45, and 55° and a pressure of 760 mm, J. Appl. Chem. USSR. 38 (1965) 371-375.
T / K = | 308.15 |  |  | Chart (double-click image to zoom in)
P / bar | x₁ | y₁
0.3286 | 0.906 | 0.771
0.367 | 0.805 | 0.631
0.3956 | 0.705 | 0.535
0.4182 | 0.599 | 0.457
0.4337 | 0.499 | 0.387
0.4449 | 0.409 | 0.33
0.4592 | 0.313 | 0.264
0.4608 | 0.244 | 0.215
0.4618 | 0.16 | 0.149
0.4629 | 0.105 | 0.1
0.467 | 0.088 | 0.088 | AZEO
0.4605 | 0.046 | 0.052
Marinichev, A.N. - Susarev, M.P., Liquid-​vapor equilibriums in the systems acetone-​methanol and acetone-​cyclohexane at 35, 45, and 55° and a pressure of 760 mm, J. Appl. Chem. USSR. 38 (1965) 371-375.
T / K = | 318.15 |  |  | Chart (double-click image to zoom in)
P / bar | x₁ | y₁
0.5104 | 0.907 | 0.791
0.5652 | 0.807 | 0.653
0.6054 | 0.707 | 0.555
0.6366 | 0.599 | 0.472
0.6563 | 0.499 | 0.403
0.6697 | 0.413 | 0.347
0.6802 | 0.313 | 0.279
0.6839 | 0.244 | 0.226
0.687 | 0.16 | 0.159
0.6891 | 0.137 | 0.137 | AZEO
0.6837 | 0.104 | 0.11
0.6766 | 0.048 | 0.054
Marinichev, A.N. - Susarev, M.P., Liquid-​vapor equilibriums in the systems acetone-​methanol and acetone-​cyclohexane at 35, 45, and 55° and a pressure of 760 mm, J. Appl. Chem. USSR. 38 (1965) 371-375.
T / K = | 328.15 |  |  | Chart (double-click image to zoom in)
P / bar | x₁ | y₁
0.7814 | 0.908 | 0.814
0.8563 | 0.808 | 0.674
0.9045 | 0.71 | 0.577
0.945 | 0.599 | 0.489
0.969 | 0.499 | 0.417
0.9862 | 0.416 | 0.357
0.9987 | 0.313 | 0.288
1.0029 | 0.244 | 0.238
1.0021 | 0.214 | 0.214 | AZEO
0.9999 | 0.149 | 0.16
0.9947 | 0.105 | 0.118
0.9833 | 0.046 | 0.055
Griswold, J. - Wong, S.Y., Phase-​equilibria in the acetone-​methanol-​water system from 100° into the critical region, Chemical Engineering Progress Symposium Series. 48 (1952) 18-34.
T / K = | 373.15 |  |  | Chart (double-click image to zoom in)
P / bar | x₁ | y₁
3.523 | 0.953 | 0.93
3.565 | 0.932 | 0.907
3.758 | 0.854 | 0.813
3.793 | 0.78 | 0.742
4.012 | 0.603 | 0.583
4.027 | 0.493 | 0.493 | AZEO
4.027 | 0.438 | 0.453
4.027 | 0.376 | 0.402
4.012 | 0.359 | 0.386
4.02 | 0.34 | 0.365
3.958 | 0.253 | 0.289
3.854 | 0.13 | 0.181
3.751 | 0.048 | 0.083
3.682 | 0.023 | 0.05
Wilsak, Richard A. - Campbell, Scott W. - Thodos, George, Vapor—liquid equilibrium measurements for the methanol—acetone system at 372.8, 397.7 and 422.6 K, Fluid Phase Equilibria. 28 (1986) 13-37.
https://doi.org/10.1016/0378-3812(86)85066-X
T / K = | 397.7 |  |  | Chart (double-click image to zoom in)
P / bar | x₁ | y₁
7.515 | 0.924 | 0.888
7.681 | 0.834 | 0.776
7.763 | 0.745 | 0.726
7.826 | 0.649 | 0.638
7.826 | 0.582 | 0.582 | AZEO
7.805 | 0.568 | 0.58
7.66 | 0.385 | 0.415
7.408 | 0.235 | 0.272
7.15 | 0.131 | 0.165
6.85 | 0.039 | 0.055
Griswold, J. - Wong, S.Y., Phase-​equilibria in the acetone-​methanol-​water system from 100° into the critical region, Chemical Engineering Progress Symposium Series. 48 (1952) 18-34.
T / K = | 423.15 |  |  | Chart (double-click image to zoom in)
P / bar | x₁ | y₁
14.134 | 0.926 | 0.917
14.134 | 0.902 | 0.893
14.203 | 0.868 | 0.862
14.203 | 0.824 | 0.819
14.272 | 0.772 | 0.772 | AZEO
14.203 | 0.681 | 0.696
14.065 | 0.588 | 0.622
13.927 | 0.519 | 0.559
13.721 | 0.419 | 0.485
13.376 | 0.285 | 0.365
13.1 | 0.222 | 0.305
12.617 | 0.139 | 0.224
12.273 | 0.066 | 0.15
11.997 | 0.035 | 0.104
11.652 | 0.009 | 0.035
Griswold, J. - Wong, S.Y., Phase-​equilibria in the acetone-​methanol-​water system from 100° into the critical region, Chemical Engineering Progress Symposium Series. 48 (1952) 18-34.
T / K = | 473.15 |  |  | Chart (double-click image to zoom in)
P / bar | x₁ | y₁
39.851 | 0.911 | 0.917
39.645 | 0.878 | 0.886
39.301 | 0.834 | 0.847
38.886 | 0.772 | 0.795
37.784 | 0.668 | 0.708
35.853 | 0.472 | 0.549
34.267 | 0.308 | 0.409
31.647 | 0.1 | 0.225
29.51 | 0.01 | 0.087
Isobaric phase equilibrium data
Botía, Diana C. - Riveros, Diana C. - Ortiz, Pablo - Gil, Ivan D. - Sánchez, Oscar F., Vapor−Liquid Equilibrium in Extractive Distillation of the Acetone/Methanol System Using Water as Entrainer and Pressure Reduction, Industrial & Engineering Chemistry Research. 49 (2010) 6176-6183.
https://doi.org/10.1021/ie901702h
P / bar = | 0.75 |  |  | Chart (double-click image to zoom in)
T / K | x₁ | y₁
320.9 | 0.006 | 0.007
320.6 | 0.092 | 0.095
320.3 | 0.19 | 0.19 | AZEO
320.3 | 0.193 | 0.188
320.2 | 0.3 | 0.277
320.8 | 0.419 | 0.344
321.7 | 0.552 | 0.427
323 | 0.673 | 0.53
324.5 | 0.761 | 0.634
326.5 | 0.872 | 0.767
Constantino, Dânia S. M. - Pereira, Carla S. M. - Pinho, Simão P. - Silva, Viviana M. T. M. - Rodrigues, Alírio E., Isobaric Vapor–Liquid Equilibrium Data for Binary System of Glycerol Ethyl Acetal and Acetonitrile at 60.0 kPa and 97.8 kPa, Journal of Chemical & Engineering Data. 58 (2013) 1717-1723.
https://doi.org/10.1021/je400138m
P / bar = | 0.978 |  |  | Chart (double-click image to zoom in)
T / K | x₁ | y₁
335.2 | 0.9556 | 0.8991
333.8 | 0.904 | 0.8027
332.9 | 0.8707 | 0.7434
332.1 | 0.8321 | 0.6976
331.3 | 0.7821 | 0.6436
330.4 | 0.719 | 0.5818
328.8 | 0.5478 | 0.4474
328.2 | 0.4677 | 0.3823
327.8 | 0.3804 | 0.3307
327.4 | 0.24 | 0.24 | AZEO
327.4 | 0.229 | 0.2324
327.6 | 0.0814 | 0.0951
Li, Wenxiu - Sun, Dezhang - Zhang, Tao - Dai, Shangwu - Pan, Fenjin - Zhang, Zhigang, Separation of acetone and methanol azeotropic system using ionic liquid as entrainer, Fluid Phase Equilibria. 383 (2014) 182-187.
https://doi.org/10.1016/j.fluid.2014.10.011
P / bar = | 1.013 |  |  | Chart (double-click image to zoom in)
T / K | x₁ | y₁
336.25 | 0.948 | 0.902
333.44 | 0.822 | 0.708
332.11 | 0.748 | 0.623
330.79 | 0.649 | 0.528
329.63 | 0.533 | 0.446
329.34 | 0.489 | 0.419
328.97 | 0.431 | 0.376
328.58 | 0.349 | 0.308
328.45 | 0.301 | 0.272
328.4 | 0.259 | 0.241
328.38 | 0.221 | 0.222
328.38 | 0.22 | 0.22 | AZEO
328.39 | 0.21 | 0.217
328.4 | 0.202 | 0.211
328.44 | 0.176 | 0.188
328.47 | 0.161 | 0.175
328.67 | 0.098 | 0.113
328.89 | 0.053 | 0.069
Campbell, A.N. - Kartzmark, E.M., Thermodynamic and other properties of methanol + acetone, carbon disulphide + acetone, carbon disulphide + methanol, and carbon disulphide + methanol + acetone, The Journal of Chemical Thermodynamics. 5 (1973) 163-172.
https://doi.org/10.1016/S0021-9614(73)80076-X
P / bar = | 1.033 |  |  | Chart (double-click image to zoom in)
T / K | x₁ | y₁
335.85 | 0.947 | 0.901
334.85 | 0.89 | 0.826
332.85 | 0.794 | 0.701
332.05 | 0.738 | 0.638
330.75 | 0.655 | 0.55
329.55 | 0.54 | 0.46
328.85 | 0.34 | 0.33
328.85 | 0.2 | 0.2 | AZEO
329.45 | 0.092 | 0.135
Property change of mixing data
Enthalpy of mixing
Löwen, B. - Schulz, S., Excess molar enthalpies of acetone + water, cyclohexane, methanol, 1-propanol, 2-propanol, 1-butanol and 1-pentanol at 283.15, 298.15, 323.15, 343.15 and 363.15 K, Thermochimica Acta. 262 (1995) 69-82.
https://doi.org/10.1016/0040-6031(95)02278-A
T / K = | 283.15 |  |  | Chart (double-click image to zoom in)
P / bar = | 4
hᴹ / J.mol⁻¹ | x₁
105.3 | 0.946
189.4 | 0.899
282.1 | 0.843
355 | 0.795
429.7 | 0.742
485.9 | 0.692
535.2 | 0.641
569.7 | 0.594
598 | 0.544
616.7 | 0.49
621 | 0.44
613.7 | 0.394
596.9 | 0.347
567.2 | 0.3
511.1 | 0.243
455.9 | 0.2
378.1 | 0.152
262.6 | 0.097
132.3 | 0.045
Löwen, B. - Schulz, S., Excess molar enthalpies of acetone + water, cyclohexane, methanol, 1-propanol, 2-propanol, 1-butanol and 1-pentanol at 283.15, 298.15, 323.15, 343.15 and 363.15 K, Thermochimica Acta. 262 (1995) 69-82.
https://doi.org/10.1016/0040-6031(95)02278-A
T / K = | 298.15 |  |  | Chart (double-click image to zoom in)
P / bar = | 4
hᴹ / J.mol⁻¹ | x₁
116.1 | 0.054
210.8 | 0.101
321.7 | 0.157
392.5 | 0.205
470.4 | 0.258
533.9 | 0.308
583.5 | 0.359
622.2 | 0.406
653.2 | 0.456
672 | 0.51
676.3 | 0.56
669.3 | 0.606
649.4 | 0.653
615.3 | 0.7
556.6 | 0.757
492.7 | 0.8
408.8 | 0.848
289.2 | 0.903
150.4 | 0.955
Löwen, B. - Schulz, S., Excess molar enthalpies of acetone + water, cyclohexane, methanol, 1-propanol, 2-propanol, 1-butanol and 1-pentanol at 283.15, 298.15, 323.15, 343.15 and 363.15 K, Thermochimica Acta. 262 (1995) 69-82.
https://doi.org/10.1016/0040-6031(95)02278-A
T / K = | 323.15 |  |  | Chart (double-click image to zoom in)
P / bar = | 4
hᴹ / J.mol⁻¹ | x₁
133.8 | 0.946
242.1 | 0.899
363.5 | 0.843
455 | 0.795
541.6 | 0.742
612 | 0.692
671.3 | 0.641
711.1 | 0.594
745.6 | 0.544
766.7 | 0.49
769 | 0.44
757.6 | 0.394
730.5 | 0.347
689.1 | 0.3
615.6 | 0.243
542.3 | 0.2
441.6 | 0.152
304.9 | 0.097
152.9 | 0.045
Löwen, B. - Schulz, S., Excess molar enthalpies of acetone + water, cyclohexane, methanol, 1-propanol, 2-propanol, 1-butanol and 1-pentanol at 283.15, 298.15, 323.15, 343.15 and 363.15 K, Thermochimica Acta. 262 (1995) 69-82.
https://doi.org/10.1016/0040-6031(95)02278-A
T / K = | 363.15 |  |  | Chart (double-click image to zoom in)
P / bar = | 4
hᴹ / J.mol⁻¹ | x₁
159.3 | 0.946
286.7 | 0.899
425.3 | 0.843
529.6 | 0.795
631.6 | 0.742
711.9 | 0.692
780 | 0.641
825.1 | 0.594
853.7 | 0.544
871.4 | 0.49
866.4 | 0.44
848.9 | 0.394
813.9 | 0.347
759.9 | 0.3
672.9 | 0.243
588 | 0.2
476 | 0.152
326.2 | 0.097
162.8 | 0.045

## 1101_1313
Name | METHANOL |  | ETHYL ACETATE
CAS | 67-56-1 |  | 141-78-6
Critical temperature / K | 512.5 |  | 523.3
Critical pressure / bar | 80.84 |  | 38.8
Acentric factor | 0.566 |  | 0.366
Source: DIPPR May 2017
Phase equilibrium data
Isothermal phase equilibrium data
Staroske, J. - Figurski, G., Vapor-liquid equilibrium of the ternary system furfural - ethyl acetate - methanol and its binary subsystems at 298.15 K, Chem. Tech. Leipzig. 44 (1992) 64-66.
T / K = | 298.15 |  |  | Chart (double-click image to zoom in)
P / bar | x₁ | y₁
0.13506 | 0.0258 | 0.0937
0.15318 | 0.0825 | 0.245
0.15838 | 0.1091 | 0.2832
0.17025 | 0.1652 | 0.3613
0.17399 | 0.1956 | 0.3852
0.18345 | 0.2719 | 0.4519
0.19038 | 0.3454 | 0.4907
0.19518 | 0.4495 | 0.5492
0.19865 | 0.5487 | 0.5913
0.19772 | 0.7425 | 0.6892
0.19438 | 0.8196 | 0.749
0.19265 | 0.8448 | 0.7698
0.18825 | 0.8922 | 0.8137
0.18025 | 0.9509 | 0.8958
0.17719 | 0.9624 | 0.9206
0.17372 | 0.9811 | 0.9591
Murti, P. - Van Winkle, Matthew, Vapor-Liquid Equilibria for Binary Systems of Methanol, Ethyl Alcohol, 1-Propanol, and 2-Propanol with Ethyl Acetate and 1-Propanol-Water., Industrial & Engineering Chemistry Chemical & Engineering Data Series. 3 (1958) 72-81.
https://doi.org/10.1021/i460003a016
T / K = | 323.15 |  |  | Chart (double-click image to zoom in)
P / bar | x₁ | y₁
0.44063 | 0.0525 | 0.17
0.49796 | 0.126 | 0.3375
0.54062 | 0.2315 | 0.436
0.57995 | 0.3435 | 0.5125
0.60728 | 0.45 | 0.5685
0.61262 | 0.5425 | 0.617
0.61395 | 0.568 | 0.6325
0.61528 | 0.635 | 0.664
0.61728 | 0.706 | 0.6975
0.61528 | 0.758 | 0.729
0.60995 | 0.8215 | 0.7655
0.60328 | 0.8755 | 0.81
0.59262 | 0.925 | 0.855
Nagata, Isamu - Yamada, Toshiro - Nakagawa, Shigeo, Excess Gibbs free energies and heats of mixing for binary systems ethyl acetate with methanol, ethanol, 1-propanol, and 2-propanol, Journal of Chemical & Engineering Data. 20 (1975) 271-275.
https://doi.org/10.1021/je60066a007
T / K = | 328.15 |  |  | Chart (double-click image to zoom in)
P / bar | x₁ | y₁
0.50796 | 0.031 | 0.116
0.63675 | 0.166 | 0.364
0.65808 | 0.206 | 0.406
0.71247 | 0.339 | 0.513
0.73941 | 0.455 | 0.573
0.75181 | 0.541 | 0.615
0.7574 | 0.604 | 0.649
0.7614 | 0.66 | 0.675
0.7622 | 0.739 | 0.725
0.74967 | 0.862 | 0.815
0.73794 | 0.9 | 0.856
Isobaric phase equilibrium data
Susial, Pedro - Sosa-Rosario, Aday - Rios-Santana, Raul, Vapor−Liquid Equilibria for Ethyl Acetate + Methanol at (0.1, 0.5, and 0.7) MPa. Measurements with a New Ebulliometer, Journal of Chemical & Engineering Data. 55 (2010) 5701-5706.
https://doi.org/10.1021/je100614r
P / bar = | 1 |  |  | Chart (double-click image to zoom in)
T / K | x₁ | y₁
337.65 | 0.987 | 0.974
337.35 | 0.974 | 0.951
336.85 | 0.933 | 0.899
336.65 | 0.919 | 0.883
336.35 | 0.889 | 0.851
335.95 | 0.834 | 0.799
335.85 | 0.811 | 0.78
335.75 | 0.673 | 0.696
335.95 | 0.603 | 0.664
336.15 | 0.554 | 0.639
336.25 | 0.522 | 0.621
336.45 | 0.487 | 0.603
336.75 | 0.45 | 0.584
337.05 | 0.409 | 0.564
337.95 | 0.333 | 0.522
338.45 | 0.299 | 0.499
339.65 | 0.227 | 0.436
342.75 | 0.128 | 0.316
343.95 | 0.088 | 0.245
344.85 | 0.068 | 0.207
345.95 | 0.048 | 0.168
347.05 | 0.028 | 0.108
Blanco, Ana M. - Ortega, Juan, Densities and Vapor−Liquid Equilibrium Values for Binary Mixtures Composed of Methanol + an Ethyl Ester at 141.3 kPa with Application of an Extended Correlation Equation for Isobaric VLE Data, Journal of Chemical & Engineering Data. 43 (1998) 638-645.
https://doi.org/10.1021/je980012o
P / bar = | 1.413 |  |  | Chart (double-click image to zoom in)
T / K | x₁ | y₁
358.69 | 0.02 | 0.078
357.55 | 0.043 | 0.134
356.19 | 0.063 | 0.19
355.14 | 0.082 | 0.234
354.16 | 0.101 | 0.27
352.66 | 0.129 | 0.325
350.14 | 0.184 | 0.409
348.66 | 0.233 | 0.465
347.51 | 0.285 | 0.506
346.74 | 0.331 | 0.536
346.05 | 0.371 | 0.565
345.68 | 0.411 | 0.579
345.02 | 0.464 | 0.612
344.65 | 0.516 | 0.636
344.32 | 0.566 | 0.66
344.07 | 0.628 | 0.686
343.9 | 0.691 | 0.716
343.85 | 0.732 | 0.733
343.8 | 0.742 | 0.742 | AZEO
344.01 | 0.822 | 0.791
344.18 | 0.859 | 0.821
344.67 | 0.92 | 0.881
344.95 | 0.942 | 0.907
345.21 | 0.961 | 0.93
345.58 | 0.975 | 0.949
345.88 | 0.991 | 0.981
Susial, Pedro - Sosa-Rosario, Aday - Rios-Santana, Raul, Vapor−Liquid Equilibria for Ethyl Acetate + Methanol at (0.1, 0.5, and 0.7) MPa. Measurements with a New Ebulliometer, Journal of Chemical & Engineering Data. 55 (2010) 5701-5706.
https://doi.org/10.1021/je100614r
P / bar = | 5 |  |  | Chart (double-click image to zoom in)
T / K | x₁ | y₁
384.85 | 0.978 | 0.966
384.75 | 0.971 | 0.956
384.65 | 0.961 | 0.945
384.55 | 0.955 | 0.937
384.45 | 0.942 | 0.923
384.35 | 0.928 | 0.908
384.25 | 0.908 | 0.888
384.15 | 0.887 | 0.87
384.15 | 0.76 | 0.792
384.35 | 0.711 | 0.766
384.65 | 0.656 | 0.739
384.85 | 0.63 | 0.725
385.05 | 0.612 | 0.711
385.85 | 0.533 | 0.672
386.35 | 0.499 | 0.656
387.75 | 0.409 | 0.612
388.35 | 0.38 | 0.594
392.35 | 0.227 | 0.462
396.65 | 0.128 | 0.333
400.65 | 0.068 | 0.227
407.45 | 0.009 | 0.048
Property change of mixing data
Enthalpy of mixing
Ortega, J., Excess enthalpy. Ethanol-​ethyl ethanoate system, Int. Data Ser. Sel. Data Mixtures Ser. A. 23 (1995)
T / K = | 298.15 |  |  | Chart (double-click image to zoom in)
P / bar = | 1.01
hᴹ / J.mol⁻¹ | z₁
563.9 | 0.126
858.9 | 0.2414
1041.3 | 0.3429
1102.8 | 0.4294
1094.4 | 0.5023
1044.6 | 0.5543
991.7 | 0.594
935.3 | 0.6238
883.5 | 0.6578
810.7 | 0.6944
731.9 | 0.7305
641.9 | 0.7682
561.1 | 0.8057
476 | 0.8411
378.8 | 0.8786
277.9 | 0.9141
174.7 | 0.9484
83 | 0.9772
Zhang, Rui - Yan, Weidong - Wang, Xu - Lin, Ruisen, Molar excess enthalpies of ethyl acetate+alkanols at T=298.15K, p=10.0MPa, Thermochimica Acta. 429 (2005) 155-161.
https://doi.org/10.1016/j.tca.2005.03.009
T / K = | 298.15 |  |  | Chart (double-click image to zoom in)
P / bar = | 100
hᴹ / J.mol⁻¹ | z₁
182.6 | 0.943
272.5 | 0.914
333.8 | 0.887
523.2 | 0.812
680.3 | 0.743
809.4 | 0.681
897.1 | 0.623
968.3 | 0.57
995.8 | 0.522
1013.3 | 0.476
1009.1 | 0.434
987 | 0.395
977.4 | 0.359
945.3 | 0.325
910.2 | 0.293
869.6 | 0.262
821.8 | 0.234
767.6 | 0.207
711.3 | 0.182
651.3 | 0.158
585.4 | 0.136
518.1 | 0.114
446.5 | 0.094
367.7 | 0.074
284.6 | 0.056
200.1 | 0.038
105.9 | 0.021
Rajendran, M. - Renganarayanan, S. - Madhavan, P.R. - Srinivasan, D., Effect Of Dissolved Inorganic Salts On The Vapor-Liquid Equilibria And Enthalpy Of Mixing Of The Methanol-Ethyl Acetate System, Chemical Engineering Communications. 74 (1988) 179-193.
https://doi.org/10.1080/00986448808940458
T / K = | 303.15 |  |  | Chart (double-click image to zoom in)
P / bar = | UNKNOWN (1.0132)
hᴹ / J.mol⁻¹ | x₁
389.37 | 0.065
780.54 | 0.17
898.57 | 0.23
1047.9 | 0.321
1111.8 | 0.408
1097.8 | 0.494
1029.4 | 0.572
937.59 | 0.653
608.8 | 0.78
468.08 | 0.837
302.2 | 0.9
69.836 | 0.981
Nagata, Isamu - Yamada, Toshiro - Nakagawa, Shigeo, Excess Gibbs free energies and heats of mixing for binary systems ethyl acetate with methanol, ethanol, 1-propanol, and 2-propanol, Journal of Chemical & Engineering Data. 20 (1975) 271-275.
https://doi.org/10.1021/je60066a007
T / K = | 308.15 |  |  | Chart (double-click image to zoom in)
P / bar = | UNKNOWN (1.0132)
hᴹ / J.mol⁻¹ | x₁
308.15 | 0.0569
487.34 | 0.1065
785.44 | 0.2057
974.27 | 0.303
983.06 | 0.3056
1013.2 | 0.3986
1031.2 | 0.485
998.55 | 0.561
916.07 | 0.6414
767.44 | 0.7314
549.73 | 0.837
188.41 | 0.9569
180.45 | 0.9576

## 1101_1315
Name | METHANOL |  | n-BUTYL ACETATE
CAS | 67-56-1 |  | 123-86-4
Critical temperature / K | 512.5 |  | 575.4
Critical pressure / bar | 80.84 |  | 30.9
Acentric factor | 0.566 |  | 0.439
Source: DIPPR May 2017
Phase equilibrium data
Isothermal phase equilibrium data
Sieg, L. - Cruetzen, J.L. - Jost, W., Zur Thermodynamik von Mischphasen VIII. Über das Verdampfungsgleichgewicht Methanol‐n‐Butylazetat, Z. Elektrochem. Angew. Phys. Chem. 55 (1951) 199-201.
https://doi.org/10.1002/bbpc.19510550307
T / K = | 296.65 |  |  | Chart (double-click image to zoom in)
P / bar | x₁ | y₁
0.03653 | 0.05 | 0.6
0.058929 | 0.106 | 0.751
0.078127 | 0.2 | 0.833
0.10866 | 0.403 | 0.898
0.11812 | 0.54 | 0.91
0.13252 | 0.745 | 0.943
0.13959 | 0.831 | 0.957
0.15132 | 0.948 | 0.986
Sieg, L. - Cruetzen, J.L. - Jost, W., Zur Thermodynamik von Mischphasen VIII. Über das Verdampfungsgleichgewicht Methanol‐n‐Butylazetat, Z. Elektrochem. Angew. Phys. Chem. 55 (1951) 199-201.
https://doi.org/10.1002/bbpc.19510550307
T / K = | 313.15 |  |  | Chart (double-click image to zoom in)
P / bar | x₁ | y₁
0.12132 | 0.106 | 0.752
0.14132 | 0.138 | 0.781
0.17305 | 0.2 | 0.827
0.20905 | 0.296 | 0.865
0.22771 | 0.378 | 0.881
0.24758 | 0.472 | 0.897
0.25958 | 0.543 | 0.909
0.27064 | 0.588 | 0.916
0.27398 | 0.614 | 0.92
0.28971 | 0.7 | 0.934
0.29784 | 0.749 | 0.944
0.30984 | 0.818 | 0.954
0.31597 | 0.859 | 0.957
Sieg, L. - Cruetzen, J.L. - Jost, W., Zur Thermodynamik von Mischphasen VIII. Über das Verdampfungsgleichgewicht Methanol‐n‐Butylazetat, Z. Elektrochem. Angew. Phys. Chem. 55 (1951) 199-201.
https://doi.org/10.1002/bbpc.19510550307
T / K = | 333.15 |  |  | Chart (double-click image to zoom in)
P / bar | x₁ | y₁
0.24771 | 0.076 | 0.65
0.34664 | 0.145 | 0.752
0.44863 | 0.251 | 0.827
0.49423 | 0.306 | 0.852
0.58955 | 0.478 | 0.893
0.64701 | 0.606 | 0.912
0.70021 | 0.718 | 0.935
0.73314 | 0.793 | 0.941
0.78447 | 0.9 | 0.966
Isobaric phase equilibrium data
Park, W.K., Vapor-​liquid equilibriums of ester-​alcohol systems. III, Hwahak Konghak. 9 (1971) 181-190.
P / bar = | 1.0133 |  |  | Chart (double-click image to zoom in)
T / K | x₁ | y₁
379.15 | 0.05 | 0.505
367.15 | 0.1 | 0.675
361.25 | 0.15 | 0.753
356.95 | 0.2 | 0.797
353.75 | 0.25 | 0.829
351.15 | 0.3 | 0.851
349.25 | 0.35 | 0.867
347.65 | 0.4 | 0.88
346.35 | 0.45 | 0.891
345.15 | 0.5 | 0.901
344.15 | 0.55 | 0.91
343.35 | 0.6 | 0.918
342.65 | 0.65 | 0.927
342.05 | 0.7 | 0.936
341.35 | 0.75 | 0.943
340.65 | 0.8 | 0.952
339.95 | 0.85 | 0.962
339.35 | 0.9 | 0.972
338.55 | 0.95 | 0.985
Espiau, Fernando - Ortega, Juan - Penco, Eduvigis - Wisniak, Jaime, Advances in the Correlation of Thermodynamic Properties of Binary Systems Applied to Methanol Mixtures with Butyl Esters, Industrial & Engineering Chemistry Research. 49 (2010) 9548-9558.
https://doi.org/10.1021/ie101165r
P / bar = | 1.413 |  |  | Chart (double-click image to zoom in)
T / K | x₁ | y₁
407.3 | 0.0074 | 0.1137
401.98 | 0.0198 | 0.2483
397.67 | 0.0318 | 0.3359
393.88 | 0.0426 | 0.4098
387.5 | 0.0658 | 0.5229
383.43 | 0.0837 | 0.58
378.35 | 0.1151 | 0.6549
373.23 | 0.1476 | 0.7135
368.85 | 0.1853 | 0.7601
365.34 | 0.2239 | 0.797
361.8 | 0.2755 | 0.8281
358.65 | 0.3377 | 0.8505
356.45 | 0.3906 | 0.8686
353.95 | 0.4587 | 0.8896
352.61 | 0.5307 | 0.9015
351.55 | 0.5937 | 0.9126
350.39 | 0.6716 | 0.9249
349.25 | 0.7249 | 0.9343
348.55 | 0.765 | 0.9425
348.07 | 0.8114 | 0.95
347.57 | 0.8672 | 0.9585
347.11 | 0.8901 | 0.9668
346.78 | 0.9234 | 0.9758
346.35 | 0.9519 | 0.9838
346.1 | 0.9721 | 0.9913
Property change of mixing data
Enthalpy of mixing
Sieg, L. - Cruetzen, J.L. - Jost, W., Zur Thermodynamik von Mischphasen VIII. Über das Verdampfungsgleichgewicht Methanol‐n‐Butylazetat, Z. Elektrochem. Angew. Phys. Chem. 55 (1951) 199-201.
https://doi.org/10.1002/bbpc.19510550307
T / K = | 293.15 |  |  | Chart (double-click image to zoom in)
P / bar = | UNKNOWN (1.0132)
hᴹ / J.mol⁻¹ | x₁
502.42 | 0.101
816.43 | 0.189
1113.7 | 0.333
1172.3 | 0.448
1118.7 | 0.542
1000.6 | 0.63
602.06 | 0.813
440.03 | 0.867
Ortega, J., Excess enthalpy. Ethanol-​ethyl ethanoate system, Int. Data Ser. Sel. Data Mixtures Ser. A. 23 (1995)
T / K = | 298.15 |  |  | Chart (double-click image to zoom in)
P / bar = | 1.01
hᴹ / J.mol⁻¹ | z₁
647.6 | 0.1201
930.3 | 0.2117
1086.7 | 0.2807
1159.3 | 0.3369
1200.2 | 0.3953
1203.1 | 0.4478
1186.7 | 0.4973
1150 | 0.5414
1103.5 | 0.5825
1051.2 | 0.6137
966.9 | 0.6669
869.2 | 0.7055
792.6 | 0.7447
681.1 | 0.786
556.3 | 0.8274
451.7 | 0.8683
326.2 | 0.9055
238.5 | 0.9338
153.6 | 0.9598
70.8 | 0.9812
Espiau, Fernando - Ortega, Juan - Penco, Eduvigis - Wisniak, Jaime, Advances in the Correlation of Thermodynamic Properties of Binary Systems Applied to Methanol Mixtures with Butyl Esters, Industrial & Engineering Chemistry Research. 49 (2010) 9548-9558.
https://doi.org/10.1021/ie101165r
T / K = | 318.15 |  |  | Chart (double-click image to zoom in)
P / bar = | UNKNOWN (1.0132)
hᴹ / J.mol⁻¹ | x₁
360 | 0.0956
658 | 0.1761
932 | 0.2722
1077 | 0.3517
1143 | 0.4208
1152 | 0.4831
1141 | 0.5375
1102 | 0.5894
1052 | 0.635
991 | 0.6767
922 | 0.7139
852 | 0.7483
779 | 0.7771
710 | 0.8031
641 | 0.8247
582 | 0.8445
522 | 0.8617

## 1101_1403
Name | METHANOL |  | DIISOPROPYL ETHER
CAS | 67-56-1 |  | 108-20-3
Critical temperature / K | 512.5 |  | 500.05
Critical pressure / bar | 80.84 |  | 28.8
Acentric factor | 0.566 |  | 0.339
Source: DIPPR May 2017
Phase equilibrium data
Isothermal phase equilibrium data
Reddy, Prashant - Benecke, Travis P. - Ramjugernath, Deresh, Isothermal (vapour+liquid) equilibria for binary mixtures of diisopropyl ether with (methanol, or ethanol, or 1-butanol): Experimental data, correlations, and predictions, The Journal of Chemical Thermodynamics. 58 (2013) 330-339.
https://doi.org/10.1016/j.jct.2012.11.005
T / K = | 305.15 |  |  | Chart (double-click image to zoom in)
P / bar | x₁ | y₁
0.3291 | 0.949 | 0.698
0.3739 | 0.893 | 0.59
0.3956 | 0.842 | 0.541
0.4119 | 0.781 | 0.505
0.4229 | 0.69 | 0.463
0.4236 | 0.604 | 0.455
0.4243 | 0.532 | 0.45
0.4245 | 0.473 | 0.447
0.4247 | 0.461 | 0.444
0.4249 | 0.454 | 0.439
0.4252 | 0.443 | 0.443 | AZEO
0.4253 | 0.429 | 0.435
0.4233 | 0.368 | 0.452
0.4195 | 0.241 | 0.433
0.4115 | 0.171 | 0.413
0.3975 | 0.119 | 0.381
0.3551 | 0.054 | 0.277
Reddy, Prashant - Benecke, Travis P. - Ramjugernath, Deresh, Isothermal (vapour+liquid) equilibria for binary mixtures of diisopropyl ether with (methanol, or ethanol, or 1-butanol): Experimental data, correlations, and predictions, The Journal of Chemical Thermodynamics. 58 (2013) 330-339.
https://doi.org/10.1016/j.jct.2012.11.005
T / K = | 315.15 |  |  | Chart (double-click image to zoom in)
P / bar | x₁ | y₁
0.4391 | 0.989 | 0.878
0.4939 | 0.963 | 0.76
0.5456 | 0.929 | 0.664
0.5819 | 0.891 | 0.609
0.6206 | 0.8 | 0.547
0.6453 | 0.674 | 0.511
0.6562 | 0.542 | 0.49
0.6537 | 0.493 | 0.487
0.6555 | 0.482 | 0.482 | AZEO
0.6557 | 0.481 | 0.484
0.6568 | 0.474 | 0.482
0.6486 | 0.413 | 0.475
0.6452 | 0.294 | 0.459
0.6396 | 0.221 | 0.442
0.6145 | 0.141 | 0.403
0.5876 | 0.102 | 0.371
0.5251 | 0.055 | 0.278
Fárková, Jana - Linek, Jan - Wichterle, Ivan, Isothermal vapour-liquid equilibria and excess volumes in the methanol-aliphatic ether systems, Fluid Phase Equilibria. 109 (1995) 53-65.
https://doi.org/10.1016/0378-3812(95)02710-V
T / K = | 320 |  |  | Chart (double-click image to zoom in)
P / bar | x₁ | y₁
0.5202 | 0.0318 | 0.1012
0.5424 | 0.0514 | 0.153
0.6017 | 0.1212 | 0.2737
0.625 | 0.1628 | 0.3206
0.66091 | 0.2692 | 0.3979
0.675 | 0.3503 | 0.439
0.6843 | 0.4789 | 0.4914
0.6847 | 0.5 | 0.5 | AZEO
0.6828 | 0.5847 | 0.5273
0.67371 | 0.6842 | 0.5753
0.6534 | 0.7789 | 0.6348
0.624 | 0.8533 | 0.6996
0.588 | 0.9094 | 0.7697
0.5487 | 0.9535 | 0.8489
0.5182 | 0.9764 | 0.9153
0.4998 | 0.9899 | 0.9588
Reddy, Prashant - Benecke, Travis P. - Ramjugernath, Deresh, Isothermal (vapour+liquid) equilibria for binary mixtures of diisopropyl ether with (methanol, or ethanol, or 1-butanol): Experimental data, correlations, and predictions, The Journal of Chemical Thermodynamics. 58 (2013) 330-339.
https://doi.org/10.1016/j.jct.2012.11.005
T / K = | 325.15 |  |  | Chart (double-click image to zoom in)
P / bar | x₁ | y₁
0.6886 | 0.979 | 0.874
0.7589 | 0.955 | 0.771
0.8285 | 0.921 | 0.68
0.9096 | 0.841 | 0.591
0.9647 | 0.7 | 0.529
0.9687 | 0.541 | 0.51
0.9683 | 0.512 | 0.505
0.9684 | 0.499 | 0.5
0.9684 | 0.498 | 0.498 | AZEO
0.9685 | 0.496 | 0.491
0.9694 | 0.451 | 0.487
0.9684 | 0.373 | 0.485
0.9676 | 0.311 | 0.484
0.9575 | 0.258 | 0.464
0.9367 | 0.191 | 0.44
0.8687 | 0.099 | 0.373
0.7695 | 0.043 | 0.272
Fárková, Jana - Linek, Jan - Wichterle, Ivan, Isothermal vapour-liquid equilibria and excess volumes in the methanol-aliphatic ether systems, Fluid Phase Equilibria. 109 (1995) 53-65.
https://doi.org/10.1016/0378-3812(95)02710-V
T / K = | 330 |  |  | Chart (double-click image to zoom in)
P / bar | x₁ | y₁
0.7321 | 0.0247 | 0.0824
0.7917 | 0.0619 | 0.1761
0.8441 | 0.0975 | 0.2484
0.9251 | 0.1858 | 0.348
0.9992 | 0.3681 | 0.4631
1.0154 | 0.5187 | 0.5248
1.0162 | 0.5307 | 0.5295
1.0161 | 0.539 | 0.539 | AZEO
1.0114 | 0.6314 | 0.5691
0.995 | 0.731 | 0.6158
0.9836 | 0.768 | 0.6428
0.941 | 0.8481 | 0.7122
0.9151 | 0.8805 | 0.7472
0.8811 | 0.9139 | 0.792
0.836 | 0.9494 | 0.8531
0.7979 | 0.9729 | 0.9085
0.778 | 0.9835 | 0.9409
0.75701 | 0.9939 | 0.9742
Property change of mixing data
Enthalpy of mixing
Letcher, Trevor M. - Govender, Penny U., Excess Molar Enthalpies of an Alkanol + a Branched Chain Ether at the Temperature 298.15 K, Journal of Chemical & Engineering Data. 40 (1995) 997-1000.
https://doi.org/10.1021/je00020a060
T / K = | 298.15 |  |  | Chart (double-click image to zoom in)
P / bar = | 1.01
hᴹ / J.mol⁻¹ | z₁
150.4 | 0.088
189.6 | 0.132
218.6 | 0.227
215.6 | 0.276
202 | 0.34
179.4 | 0.404
142.6 | 0.532
103.3 | 0.605
101.4 | 0.606
53.2 | 0.702
43.3 | 0.708
39.2 | 0.716
20 | 0.756
6.4 | 0.775
-25.5 | 0.846
-34.8 | 0.874
-37.9 | 0.928
-35.5 | 0.963
-26.1 | 0.976
-12.7 | 0.986
-6.1 | 0.993
Heat capacity of mixing
Piñeiro, Ángel, Excess volumes and isobaric heat capacities of diisopropyl ether with several alkanols at 298.15K, Fluid Phase Equilibria. 216 (2004) 245-256.
https://doi.org/10.1016/j.fluid.2003.11.003
T / K = | 298.15 |  |  | Chart (double-click image to zoom in)
P / bar = | UNKNOWN (1.0132)
cᴘᴹ / J.mol⁻¹.K⁻¹ | x₁
1.51 | 0.0458
3.04 | 0.1096
4.44 | 0.1903
4.78 | 0.3043
4.41 | 0.408
3.67 | 0.5023
3.03 | 0.608
2.44 | 0.7011
1.76 | 0.8023
1.1 | 0.9011

## 1101_1405
Name | METHANOL |  | METHYL tert-BUTYL ETHER
CAS | 67-56-1 |  | 1634-04-4
Critical temperature / K | 512.5 |  | 497.1
Critical pressure / bar | 80.84 |  | 32.86
Acentric factor | 0.566 |  | 0.247
Source: DIPPR May 2017
Phase equilibrium data
Isothermal phase equilibrium data
Toghiani, Rebecca K - Toghiani, Hossein - Venkateswarlu, Gundapaneni, Vapor-liquid equilibria for methyl tert-butyl ether + methanol and tert-amyl methyl ether + methanol, Fluid Phase Equilibria. 122 (1996) 157-168.
https://doi.org/10.1016/0378-3812(96)03043-9
T / K = | 313.15 |  |  | Chart (double-click image to zoom in)
P / bar | x₁ | y₁
0.3603 | 0.9972 | 0.9803
0.3659 | 0.9939 | 0.9613
0.3739 | 0.9887 | 0.9366
0.3927 | 0.9744 | 0.886
0.4251 | 0.9488 | 0.8076
0.441 | 0.9347 | 0.7603
0.4514 | 0.9259 | 0.7384
0.4659 | 0.912 | 0.7031
0.47749 | 0.9005 | 0.6804
0.4936 | 0.8818 | 0.6503
0.50631 | 0.8654 | 0.6217
0.51411 | 0.8546 | 0.6085
0.525 | 0.8398 | 0.5836
0.5356 | 0.8227 | 0.5681
0.5462 | 0.8063 | 0.5481
0.5546 | 0.7899 | 0.534
0.5621 | 0.7752 | 0.5188
0.5717 | 0.7551 | 0.499
0.5823 | 0.7343 | 0.4844
0.59321 | 0.7034 | 0.4592
0.5986 | 0.6876 | 0.4497
0.6069 | 0.6634 | 0.4402
0.6129 | 0.6396 | 0.4203
0.6225 | 0.6035 | 0.4028
0.6311 | 0.5658 | 0.3871
0.6378 | 0.5283 | 0.3692
0.6452 | 0.4809 | 0.3502
0.65011 | 0.4431 | 0.3358
0.65411 | 0.406 | 0.3228
0.65771 | 0.3673 | 0.3034
0.6618 | 0.2884 | 0.272
0.6622 | 0.2239 | 0.237
0.6598 | 0.1766 | 0.2077
0.6584 | 0.1621 | 0.1991
0.6522 | 0.1194 | 0.1643
0.6347 | 0.0595 | 0.0991
0.6236 | 0.036 | 0.068
Lee, J.D. - Lee, T.J. - Park, S.J., Infinite dilution activity coefficients and vapor-​liquid equilibria for the binary systems containing MTBE, Hwahak Konghak. 33 (1995) 527-534.
T / K = | 318.15 |  |  | Chart (double-click image to zoom in)
P / bar | x₁ | y₁
0.44887 | 0.9995 | 0.997
0.45342 | 0.9972 | 0.985
0.47208 | 0.9859 | 0.9358
0.49788 | 0.9701 | 0.8737
0.54145 | 0.9384 | 0.7801
0.5847 | 0.904 | 0.6991
0.62459 | 0.8638 | 0.6322
0.65689 | 0.824 | 0.5816
0.68909 | 0.7761 | 0.5332
0.72291 | 0.7032 | 0.482
0.74819 | 0.6332 | 0.4409
0.76639 | 0.5512 | 0.4063
0.7834 | 0.4536 | 0.3621
0.79373 | 0.3335 | 0.3101
0.78942 | 0.1873 | 0.2261
0.76964 | 0.097 | 0.1485
0.75153 | 0.0543 | 0.0936
0.72343 | 0.0079 | 0.0163
Fárková, Jana - Linek, Jan - Wichterle, Ivan, Isothermal vapour-liquid equilibria and excess volumes in the methanol-aliphatic ether systems, Fluid Phase Equilibria. 109 (1995) 53-65.
https://doi.org/10.1016/0378-3812(95)02710-V
T / K = | 325 |  |  | Chart (double-click image to zoom in)
P / bar | x₁ | y₁
0.6149 | 0.9957 | 0.9714
0.6812 | 0.9619 | 0.8528
0.7601 | 0.9158 | 0.7389
0.7947 | 0.8911 | 0.6967
0.8407 | 0.8506 | 0.6352
0.8905 | 0.7918 | 0.5759
0.9444 | 0.7111 | 0.5112
0.98711 | 0.6062 | 0.4526
0.995 | 0.5772 | 0.4377
1.0114 | 0.5087 | 0.4064
1.0227 | 0.4471 | 0.3779
1.0296 | 0.3786 | 0.3466
1.0315 | 0.314 | 0.314 | AZEO
1.0315 | 0.304 | 0.3097
1.0274 | 0.2397 | 0.2723
1.0205 | 0.1932 | 0.242
0.99671 | 0.1158 | 0.1772
0.9502 | 0.0413 | 0.079
Toghiani, Rebecca K - Toghiani, Hossein - Venkateswarlu, Gundapaneni, Vapor-liquid equilibria for methyl tert-butyl ether + methanol and tert-amyl methyl ether + methanol, Fluid Phase Equilibria. 122 (1996) 157-168.
https://doi.org/10.1016/0378-3812(96)03043-9
T / K = | 333.15 |  |  | Chart (double-click image to zoom in)
P / bar | x₁ | y₁
0.855 | 0.9978 | 0.9879
0.8696 | 0.9934 | 0.966
0.89461 | 0.9844 | 0.9337
0.9213 | 0.9734 | 0.9
0.9505 | 0.9607 | 0.8642
0.97151 | 0.9514 | 0.8359
1.0049 | 0.9362 | 0.7986
1.043 | 0.9175 | 0.7543
1.0779 | 0.898 | 0.7183
1.1069 | 0.8799 | 0.6907
1.1143 | 0.8733 | 0.6775
1.1343 | 0.8596 | 0.6589
1.157 | 0.8422 | 0.6362
1.1775 | 0.825 | 0.6184
1.1987 | 0.8038 | 0.6005
1.2161 | 0.7864 | 0.5755
1.2497 | 0.7473 | 0.5512
1.2659 | 0.7236 | 0.5278
1.2867 | 0.6915 | 0.505
1.3022 | 0.6636 | 0.4916
1.317 | 0.6349 | 0.4758
1.3337 | 0.5951 | 0.4537
1.343 | 0.5658 | 0.4395
1.358 | 0.5148 | 0.4226
1.3686 | 0.4646 | 0.3978
1.3766 | 0.4108 | 0.3744
1.3794 | 0.377 | 0.3609
1.3807 | 0.3242 | 0.3323
1.3754 | 0.2572 | 0.2958
1.3563 | 0.1767 | 0.2424
1.2166 | 0.0198 | 0.042
Isobaric phase equilibrium data
Toghiani, Rebecca K - Toghiani, Hossein - Venkateswarlu, Gundapaneni, Vapor-liquid equilibria for methyl tert-butyl ether + methanol and tert-amyl methyl ether + methanol, Fluid Phase Equilibria. 122 (1996) 157-168.
https://doi.org/10.1016/0378-3812(96)03043-9
P / bar = | 0.5333 |  |  | Chart (double-click image to zoom in)
T / K | x₁ | y₁
321.97 | 0.9981 | 0.9881
321.61 | 0.9946 | 0.9689
320.94 | 0.9864 | 0.9299
320.5 | 0.9806 | 0.9117
319.82 | 0.9714 | 0.8768
319.37 | 0.9639 | 0.8544
318.75 | 0.9549 | 0.8254
318.14 | 0.9447 | 0.7946
317.52 | 0.9344 | 0.7654
316.66 | 0.9185 | 0.7273
315.94 | 0.9046 | 0.6949
315.26 | 0.8881 | 0.664
314.42 | 0.8656 | 0.6264
313.95 | 0.8519 | 0.6059
313.4 | 0.8343 | 0.5827
313.05 | 0.8221 | 0.5632
313.01 | 0.8201 | 0.5623
312.73 | 0.8111 | 0.5539
311.96 | 0.7767 | 0.5182
311.98 | 0.779 | 0.517
311.54 | 0.7572 | 0.4977
311.21 | 0.7396 | 0.4854
310.9 | 0.7226 | 0.4701
310.52 | 0.6964 | 0.453
310.14 | 0.6715 | 0.4362
309.75 | 0.6398 | 0.4182
309.47 | 0.6127 | 0.4011
309.2 | 0.5837 | 0.3875
308.9 | 0.5494 | 0.3712
308.58 | 0.5014 | 0.3556
308.26 | 0.4491 | 0.3297
308.04 | 0.4001 | 0.3101
307.87 | 0.3554 | 0.2918
307.71 | 0.2886 | 0.2627
307.65 | 0.238 | 0.238 | AZEO
307.66 | 0.2372 | 0.2379
307.82 | 0.151 | 0.1868
308.02 | 0.1154 | 0.157
308.45 | 0.0727 | 0.1112
308.97 | 0.0425 | 0.0748
309.67 | 0.0134 | 0.0253
Loras, Sonia - Aucejo, Antonio - Muñoz, Rosa - Wisniak, Jaime, Azeotropic Behavior in the System Methanol + Methyl 1,1-Dimethylethyl Ether, Journal of Chemical & Engineering Data. 44 (1999) 203-208.
https://doi.org/10.1021/je9801563
P / bar = | 0.784 |  |  | Chart (double-click image to zoom in)
T / K | x₁ | y₁
329.64 | 0.9853 | 0.9381
328.1 | 0.9687 | 0.8695
325.49 | 0.9263 | 0.7475
323.21 | 0.8642 | 0.6367
321.86 | 0.8104 | 0.5732
320.95 | 0.7695 | 0.5362
320.22 | 0.7205 | 0.5011
319.26 | 0.665 | 0.4583
318.53 | 0.5865 | 0.4255
318.24 | 0.5453 | 0.4055
318.02 | 0.5019 | 0.3864
317.87 | 0.454 | 0.3677
317.71 | 0.4045 | 0.3483
317.63 | 0.3568 | 0.3249
317.62 | 0.3089 | 0.3017
317.58 | 0.289 | 0.289 | AZEO
317.59 | 0.2695 | 0.2801
317.61 | 0.2401 | 0.2627
317.74 | 0.194 | 0.2377
317.93 | 0.1582 | 0.2083
318.33 | 0.1082 | 0.1673
318.97 | 0.062 | 0.1129
319.67 | 0.0289 | 0.0607
Arce, Alberto - Martínez-Ageitos, José - Soto, Ana, VLE Measurements of Binary Mixtures of Methanol, Ethanol, 2-Methoxy-2-methylpropane, and 2-Methoxy-2-methylbutane at 101.32 kPa, Journal of Chemical & Engineering Data. 41 (1996) 718-723.
https://doi.org/10.1021/je950323o
P / bar = | 1.0132 |  |  | Chart (double-click image to zoom in)
T / K | x₁ | y₁
337.05 | 0.9929 | 0.969
336.48 | 0.9859 | 0.9413
335.58 | 0.9724 | 0.8959
334.85 | 0.9617 | 0.8614
334.33 | 0.9532 | 0.8382
333.39 | 0.9363 | 0.7914
332.82 | 0.9263 | 0.762
332.42 | 0.9176 | 0.743
331.96 | 0.908 | 0.7235
331.52 | 0.898 | 0.7024
331.07 | 0.8857 | 0.6833
330.58 | 0.8726 | 0.6611
330.07 | 0.8577 | 0.6391
329.62 | 0.8435 | 0.6204
328.87 | 0.8155 | 0.5903
328.43 | 0.7963 | 0.5714
327.94 | 0.7743 | 0.5501
327.54 | 0.7533 | 0.5323
327.18 | 0.7317 | 0.5149
326.77 | 0.7067 | 0.4965
326.39 | 0.6793 | 0.4783
326.05 | 0.6511 | 0.4608
325.72 | 0.6176 | 0.4437
325.45 | 0.5858 | 0.4295
325.26 | 0.5627 | 0.4185
325.08 | 0.5362 | 0.4064
324.94 | 0.5126 | 0.3962
324.79 | 0.4831 | 0.3834
324.61 | 0.4439 | 0.3673
324.51 | 0.4141 | 0.3547
324.45 | 0.3927 | 0.345
324.4 | 0.3673 | 0.3343
324.37 | 0.344 | 0.3237
324.33 | 0.3211 | 0.3131
324.32 | 0.309 | 0.309 | AZEO
324.33 | 0.2908 | 0.2984
324.34 | 0.2797 | 0.293
324.35 | 0.277 | 0.2919
324.37 | 0.2557 | 0.2806
324.41 | 0.2304 | 0.2659
324.5 | 0.2072 | 0.2516
324.61 | 0.1811 | 0.2348
324.82 | 0.1527 | 0.2138
325.54 | 0.0886 | 0.1528
326.15 | 0.0559 | 0.1109
326.83 | 0.0283 | 0.0678
327.57 | 0.0047 | 0.0243
Wang, Y. - Tong, A. - Su, Y. - Yang, Z., Isobaric Vapor-Liquid Equilibrium for the System MTBE-Methanol, Shiyou Huagong. 18 (1989) 442-446.
P / bar = | 5 |  |  | Chart (double-click image to zoom in)
T / K | x₁ | y₁
383.36 | 0.9851 | 0.9555
381.91 | 0.9446 | 0.8694
381.33 | 0.9319 | 0.8441
380.16 | 0.9018 | 0.7998
378.56 | 0.8487 | 0.7376
377.88 | 0.8201 | 0.7045
376.94 | 0.7795 | 0.6702
376.57 | 0.7465 | 0.6481
376.1 | 0.7029 | 0.6151
375.63 | 0.6712 | 0.589
375.02 | 0.5316 | 0.5215
374.94 | 0.4617 | 0.4849
375.33 | 0.3582 | 0.4224
375.7 | 0.3142 | 0.4059
376.24 | 0.2386 | 0.3494
377.05 | 0.1901 | 0.3136
378.23 | 0.1365 | 0.2625
380.18 | 0.0859 | 0.1945
382.94 | 0.0398 | 0.1136
Property change of mixing data
Enthalpy of mixing
Tusel-Langer, E. - Garcia Alonso, J. M. - Villamañan Olfos, M. A. - Lichtenthaler, R. N., Excess enthalpies of mixtures containing n-heptane, methanol and methyl tert-butyl ether (MTBE), Journal of Solution Chemistry. 20 (1991) 153-163.
https://doi.org/10.1007/BF00651647
T / K = | 298.15 |  |  | Chart (double-click image to zoom in)
P / bar = | 1.01
hᴹ / J.mol⁻¹ | z₁
-7.3 | 0.9787
-7.6 | 0.9636
-5.8 | 0.9475
2.5 | 0.9216
14.9 | 0.8932
76 | 0.8022
159.2 | 0.6977
228.8 | 0.6021
283.6 | 0.5079
325.8 | 0.392
328.2 | 0.286
300.6 | 0.2035
217.7 | 0.109
128.1 | 0.0566
Tusel-Langer, E. - Garcia Alonso, J. M. - Villamañan Olfos, M. A. - Lichtenthaler, R. N., Excess enthalpies of mixtures containing n-heptane, methanol and methyl tert-butyl ether (MTBE), Journal of Solution Chemistry. 20 (1991) 153-163.
https://doi.org/10.1007/BF00651647
T / K = | 313.15 |  |  | Chart (double-click image to zoom in)
P / bar = | 1.01
hᴹ / J.mol⁻¹ | z₁
-7.5 | 0.9824
1.8 | 0.9635
4.9 | 0.9536
8 | 0.9433
12.7 | 0.9326
17.1 | 0.9216
28.6 | 0.8981
87.4 | 0.815
145.5 | 0.7746
176.6 | 0.7062
253.7 | 0.6126
323.6 | 0.4947
360 | 0.4234
378.2 | 0.3414
366.7 | 0.2956
355.5 | 0.2461
323.6 | 0.1923
269.8 | 0.1339
205.5 | 0.092
133.8 | 0.0566
Tusel-Langer, E. - Garcia Alonso, J. M. - Villamañan Olfos, M. A. - Lichtenthaler, R. N., Excess enthalpies of mixtures containing n-heptane, methanol and methyl tert-butyl ether (MTBE), Journal of Solution Chemistry. 20 (1991) 153-163.
https://doi.org/10.1007/BF00651647
T / K = | 323.15 |  |  | Chart (double-click image to zoom in)
P / bar = | 1.01
hᴹ / J.mol⁻¹ | z₁
-1.7 | 0.9787
2.8 | 0.9636
9.4 | 0.9475
23.4 | 0.9216
46.1 | 0.8932
125.5 | 0.8022
225.5 | 0.6977
310.3 | 0.6021
379.3 | 0.5079
429.4 | 0.392
432.1 | 0.286
393 | 0.2035
274.2 | 0.109
165 | 0.0566
Westerholt, A., Weiterentwicklung der Gruppenbeitragszustandsgleichung VTPR zur Beschreibung der TAME-Synthese und Spaltung durch systematische Messung fehlender Phasengleichgewichtsdaten und Anpassung der erforderlichen Parameter, Master's Thesis. (2010) 1-113.
T / K = | 333.15 |  |  | Chart (double-click image to zoom in)
P / bar = | 9.29
hᴹ / J.mol⁻¹ | z₁
23.895 | 0.9448
67.899 | 0.8896
124.43 | 0.8344
185.28 | 0.779
247.66 | 0.7236
306.01 | 0.6682
361.33 | 0.6129
417.69 | 0.5572
465.81 | 0.5018
495.37 | 0.4463
499.22 | 0.3905
498.64 | 0.3347
484.77 | 0.2791
448 | 0.2233
386.1 | 0.1675
285.91 | 0.1118
153.77 | 0.056
Gmehling, J. - Park, S. J. - Fischer, K. - Meents, B., Excess enthalpies of tert-butyl methyl ether, methanol, or ethanol+ butane or+ 2-methylpropene, Int. DATA Ser. Sel. Data Mixtures, Ser. A. 20 (1992) 146-152.
T / K = | 363.15 |  |  | Chart (double-click image to zoom in)
P / bar = | 6
hᴹ / J.mol⁻¹ | z₁
42.469 | 0.9636
42.693 | 0.9632
101.86 | 0.9216
101.78 | 0.9208
174.41 | 0.8728
177.08 | 0.8714
269.71 | 0.816
381.75 | 0.7462
384.94 | 0.7439
509.17 | 0.6622
509.99 | 0.6595
639.59 | 0.5575
741.11 | 0.4236
694.5 | 0.2462
696.03 | 0.244
694.05 | 0.244
563.34 | 0.1623
558.17 | 0.1623
299.33 | 0.0693
165.8 | 0.0355
164.88 | 0.0355
87.676 | 0.0179
Additional data with unitary variance
Critical point |  |  |  | Chart (double-click image to zoom in)
Han, Kewei - Xia, Shuqian - Ma, Peisheng - Yan, Fangyou - Liu, Tao, Measurement of critical temperatures and critical pressures for binary mixtures of methyl tert-butyl ether (MTBE)+alcohol and MTBE+alkane, The Journal of Chemical Thermodynamics. 62 (2013) 111-117.
https://doi.org/10.1016/j.jct.2013.03.002
T / K | P / bar | x₁
489.2 | 49.26 | 0.3997
489.8 | 52.81 | 0.5003
490.4 | 45.83 | 0.3001
491 | 41.52 | 0.2007
491.9 | 56.05 | 0.6003
492 | 38.97 | 0.1231
493.6 | 61.24 | 0.7002
497.7 | 66.48 | 0.8001
503.5 | 72.87 | 0.9

## 1101_1421
Name | METHANOL |  | 1,4-DIOXANE
CAS | 67-56-1 |  | 123-91-1
Critical temperature / K | 512.5 |  | 587
Critical pressure / bar | 80.84 |  | 52.081
Acentric factor | 0.566 |  | 0.279
Source: DIPPR May 2017
Phase equilibrium data
Isothermal phase equilibrium data
Kortüm, G. - Valent, V., Thermodynamische Mischungseffekte der Systeme Wasser(1)-1,4-Dioxan(2) und Methanol(1)-1,4-Dioxan(2); ein Vergleich, Berichte der Bunsengesellschaft für physikalische Chemie. 81 (1977) 752-761.
https://doi.org/10.1002/bbpc.19770810811
T / K = | 308.15 |  |  | Chart (double-click image to zoom in)
P / bar | x₁ | y₁
0.11948 | 0.07 | 0.37
0.1301 | 0.093 | 0.427
0.14186 | 0.114 | 0.488
0.15709 | 0.159 | 0.554
0.18128 | 0.229 | 0.633
0.20298 | 0.323 | 0.703
0.21765 | 0.386 | 0.737
0.22834 | 0.447 | 0.766
0.24022 | 0.541 | 0.796
0.25065 | 0.622 | 0.825
0.26465 | 0.768 | 0.87
0.27082 | 0.833 | 0.898
0.27474 | 0.894 | 0.927
0.27759 | 0.944 | 0.956
Kortüm, G. - Valent, V., Thermodynamische Mischungseffekte der Systeme Wasser(1)-1,4-Dioxan(2) und Methanol(1)-1,4-Dioxan(2); ein Vergleich, Berichte der Bunsengesellschaft für physikalische Chemie. 81 (1977) 752-761.
https://doi.org/10.1002/bbpc.19770810811
T / K = | 323.15 |  |  | Chart (double-click image to zoom in)
P / bar | x₁ | y₁
0.23709 | 0.079 | 0.372
0.25031 | 0.093 | 0.414
0.2739 | 0.12 | 0.478
0.30535 | 0.165 | 0.551
0.34491 | 0.228 | 0.625
0.39309 | 0.324 | 0.695
0.42078 | 0.387 | 0.735
0.44254 | 0.457 | 0.761
0.46751 | 0.544 | 0.796
0.4896 | 0.637 | 0.829
0.51502 | 0.751 | 0.865
0.53216 | 0.842 | 0.904
0.54205 | 0.894 | 0.932
0.54829 | 0.943 | 0.958
Kortüm, G. - Valent, V., Thermodynamische Mischungseffekte der Systeme Wasser(1)-1,4-Dioxan(2) und Methanol(1)-1,4-Dioxan(2); ein Vergleich, Berichte der Bunsengesellschaft für physikalische Chemie. 81 (1977) 752-761.
https://doi.org/10.1002/bbpc.19770810811
T / K = | 333.15 |  |  | Chart (double-click image to zoom in)
P / bar | x₁ | y₁
0.35041 | 0.081 | 0.365
0.36382 | 0.087 | 0.386
0.40874 | 0.128 | 0.478
0.45327 | 0.171 | 0.552
0.50853 | 0.231 | 0.62
0.57562 | 0.309 | 0.687
0.62158 | 0.383 | 0.731
0.65516 | 0.456 | 0.761
0.7003 | 0.568 | 0.802
0.73149 | 0.644 | 0.827
0.77146 | 0.762 | 0.87
0.80247 | 0.843 | 0.906
0.81507 | 0.894 | 0.932
0.8288 | 0.943 | 0.96
Property change of mixing data
Enthalpy of mixing
Ortega, J. - Chaar, M. - Placido, J., Excess enthalpies of 72 binary liquid mixtures of methyl n-​alkanoates (C4 - C16) + alkan-​1-​ols (C2 - C10) at 298.15 K, ELDATA Int. Electron. J. Phys. Chem. Data. 1 (1995) 139-166.
T / K = | 298.15 |  |  | Chart (double-click image to zoom in)
P / bar = | UNKNOWN (1.0132)
hᴹ / J.mol⁻¹ | x₁
370 | 0.081
560.2 | 0.129
668.6 | 0.159
795.7 | 0.197
816.6 | 0.202
948 | 0.258
1018.9 | 0.3
1061.5 | 0.322
1107.7 | 0.36
1130.7 | 0.435
1039.5 | 0.586
939.7 | 0.671
904 | 0.692
799.9 | 0.748
549.9 | 0.848
409.1 | 0.889
292.8 | 0.924
179.6 | 0.95
Tamura, Kazuhiro - Bhuiyan, Mohammad Mainul Hossain, Excess molar enthalpies of (methanol+1-propanol)+oxane or 1,4-dioxane mixtures at the temperature 298.15 K, The Journal of Chemical Thermodynamics. 35 (2003) 1657-1669.
https://doi.org/10.1016/S0021-9614(03)00150-2
T / K = | 298.15 |  |  | Chart (double-click image to zoom in)
P / bar = | UNKNOWN (1.0132)
hᴹ / J.mol⁻¹ | x₁
250.81 | 0.05
475.42 | 0.1
650.6 | 0.15
796.29 | 0.2
902.19 | 0.25
988.17 | 0.3
1050.2 | 0.35
1086.7 | 0.4
1102 | 0.45
1096 | 0.5
1079.9 | 0.55
1040.9 | 0.6
980.8 | 0.65
902.79 | 0.7
803.45 | 0.75
687.83 | 0.8
552.59 | 0.85
394.89 | 0.9
213.5 | 0.95
Sitnyakovskii, I.B. - Gaile, A.A. - Semenov, L.V. - Koldobskaya, L.L. - Chupyra, O.S., Intermolecular interactions in dilute solutions of methanol in non-​electrolytes, Zh. Obshch. Khim. 61 (1991) 2405-2410.
T / K = | 298.15 |  |  | Chart (double-click image to zoom in)
P / bar = | UNKNOWN (1.0132)
hᴹ / J.mol⁻¹ | x₁
155 | 0.045
293 | 0.0989
517 | 0.1539
Calvo, Encina - Brocos, Pilar - Piñeiro, Ángel - Pintos, Mercedes - Amigo, Alfredo - Bravo, Ramón - Roux, Alain H. - Roux-Desgranges, Geneviève, Heat Capacities, Excess Enthalpies, and Volumes of Mixtures Containing Cyclic Ethers. 4. Binary Systems 1,4-Dioxane + 1-Alkanols, Journal of Chemical & Engineering Data. 44 (1999) 948-954.
https://doi.org/10.1021/je990078z
T / K = | 298.15 |  |  | Chart (double-click image to zoom in)
P / bar = | UNKNOWN (1.0132)
hᴹ / J.mol⁻¹ | x₁
406.1 | 0.9
569.9 | 0.85
708.7 | 0.8
824.2 | 0.75
919.3 | 0.7
1001.2 | 0.65
1059.4 | 0.6
1097.5 | 0.55
1115 | 0.5
1113.7 | 0.45
1090.6 | 0.4
1045.7 | 0.35
972.1 | 0.3
869.3 | 0.25
736.3 | 0.2
575.8 | 0.15
407.3 | 0.1
Singh, P.P. - Verma, D.V. - Arora, P.S., Thermodynamics of binary methanol solutions, Thermochimica Acta. 15 (1976) 267-280.
https://doi.org/10.1016/0040-6031(76)85080-0
T / K = | 303.15 |  |  | Chart (double-click image to zoom in)
P / bar = | UNKNOWN (1.0132)
hᴹ / J.mol⁻¹ | x₁
172.6 | 0.0569
406.45 | 0.1308
635.14 | 0.2068
776.23 | 0.2612
890.32 | 0.315
1000 | 0.395
1040.7 | 0.4655
1039 | 0.5102
1010 | 0.555
960.03 | 0.5998
885.67 | 0.643
760.02 | 0.708
630.57 | 0.758
536.83 | 0.793
362.78 | 0.8564

## 1101_1821
Name | METHANOL |  | THIOPHENE
CAS | 67-56-1 |  | 110-02-1
Critical temperature / K | 512.5 |  | 579.35
Critical pressure / bar | 80.84 |  | 56.9
Acentric factor | 0.566 |  | 0.197
Source: DIPPR May 2017
Phase equilibrium data
Isothermal phase equilibrium data
Toghiani, Hossein - Toghiani, Rebecca K. - Viswanath, Dabir S., Vapor-liquid equilibria for the methanol-benzene and methanol-thiophene systems, Journal of Chemical & Engineering Data. 39 (1994) 63-67.
https://doi.org/10.1021/je00013a018
T / K = | 318.15 |  |  | Chart (double-click image to zoom in)
P / bar | x₁ | y₁
0.26129 | 0.0008 | 0.0171
0.26755 | 0.0018 | 0.0407
0.29596 | 0.0067 | 0.1357
0.32677 | 0.0137 | 0.2259
0.3656 | 0.0238 | 0.311
0.41015 | 0.0393 | 0.3907
0.45592 | 0.0668 | 0.4608
0.49335 | 0.1089 | 0.5111
0.50716 | 0.1362 | 0.531
0.52664 | 0.1998 | 0.5575
0.54865 | 0.3682 | 0.5876
0.55358 | 0.4434 | 0.5999
0.55599 | 0.4841 | 0.6058
0.55799 | 0.5344 | 0.6144
0.55919 | 0.5739 | 0.6211
0.55999 | 0.6144 | 0.6298
0.56013 | 0.6503 | 0.6387
0.55946 | 0.6885 | 0.6494
0.55759 | 0.7293 | 0.6638
0.55385 | 0.7718 | 0.6824
0.54732 | 0.8146 | 0.7078
0.53917 | 0.8498 | 0.7343
0.5333 | 0.8698 | 0.7525
0.52222 | 0.8977 | 0.7852
0.51062 | 0.9213 | 0.8172
0.49728 | 0.9428 | 0.8544
0.48647 | 0.9578 | 0.8842
0.47687 | 0.9695 | 0.9114
0.46939 | 0.9776 | 0.9327
0.46526 | 0.982 | 0.9442
0.46006 | 0.987 | 0.9595
0.45646 | 0.9908 | 0.9706
Toghiani, Hossein - Toghiani, Rebecca K. - Viswanath, Dabir S., Vapor-liquid equilibria for the methanol-benzene and methanol-thiophene systems, Journal of Chemical & Engineering Data. 39 (1994) 63-67.
https://doi.org/10.1021/je00013a018
T / K = | 323.15 |  |  | Chart (double-click image to zoom in)
P / bar | x₁ | y₁
0.32957 | 0.0022 | 0.0506
0.34745 | 0.005 | 0.1026
0.38627 | 0.0129 | 0.2019
0.44591 | 0.0261 | 0.3154
0.52744 | 0.0526 | 0.4311
0.58441 | 0.0919 | 0.4972
0.62004 | 0.1357 | 0.536
0.64179 | 0.1879 | 0.557
0.65127 | 0.2179 | 0.5676
0.66527 | 0.2895 | 0.583
0.66473 | 0.2901 | 0.5815
0.67568 | 0.3743 | 0.5948
0.67928 | 0.4185 | 0.6032
0.68276 | 0.4583 | 0.6086
0.68462 | 0.4948 | 0.6149
0.68662 | 0.5183 | 0.6175
0.68996 | 0.605 | 0.6345
0.68982 | 0.6843 | 0.655
0.68502 | 0.7578 | 0.6829
0.67821 | 0.8038 | 0.7075
0.66353 | 0.8587 | 0.7485
0.64312 | 0.9042 | 0.7988
0.62218 | 0.9362 | 0.8463
0.60936 | 0.9518 | 0.8758
0.59402 | 0.9681 | 0.9113
0.58094 | 0.9803 | 0.942
0.57174 | 0.988 | 0.9635
Isobaric phase equilibrium data
Toghiani, Hossein - Toghiani, Rebecca K. - Viswanath, Dabir S., Vapor-liquid equilibria for the methanol-benzene and methanol-thiophene systems, Journal of Chemical & Engineering Data. 39 (1994) 63-67.
https://doi.org/10.1021/je00013a018
P / bar = | 0.6003 |  |  | Chart (double-click image to zoom in)
T / K | x₁ | y₁
339.97 | 0.0034 | 0.0366
338.37 | 0.0067 | 0.0908
335.83 | 0.0139 | 0.176
331.69 | 0.0279 | 0.3001
323.93 | 0.0901 | 0.4953
322.17 | 0.1448 | 0.5366
321.25 | 0.2089 | 0.5621
320.67 | 0.2856 | 0.579
320.33 | 0.3609 | 0.5888
320.11 | 0.4289 | 0.5993
319.97 | 0.4924 | 0.6097
319.86 | 0.561 | 0.6221
319.81 | 0.6153 | 0.633
319.79 | 0.631 | 0.6366
319.81 | 0.6531 | 0.6424
319.8 | 0.6667 | 0.6458
319.85 | 0.7002 | 0.6563
319.84 | 0.7046 | 0.6573
319.94 | 0.7462 | 0.6738
320.1 | 0.7826 | 0.6918
320.35 | 0.8186 | 0.7136
320.74 | 0.8564 | 0.7441
321.19 | 0.8867 | 0.7748
321.82 | 0.9174 | 0.8154
322.34 | 0.9377 | 0.8482
322.78 | 0.9519 | 0.8751
323.32 | 0.9667 | 0.9068
323.84 | 0.9787 | 0.9378
324.32 | 0.9893 | 0.9663

## 1102_1051
Name | ETHANOL |  | ACETONE
CAS | 64-17-5 |  | 67-64-1
Critical temperature / K | 514 |  | 508.2
Critical pressure / bar | 61.37 |  | 47.01
Acentric factor | 0.644 |  | 0.307
Source: DIPPR May 2017
Phase equilibrium data
Isothermal phase equilibrium data
Vinichenko, I.G. - Susarev, M.P., Study and calculation of the liquid-​vapor equilibrium in the acetone-​ethanol-​hexane system, J. Appl. Chem. USSR. 39 (1966) 1475-1478.
T / K = | 328.15 |  |  | Chart (double-click image to zoom in)
P / bar | x₁ | y₁
0.46023 | 0.938 | 0.783
0.52489 | 0.875 | 0.661
0.62355 | 0.75 | 0.496
0.71727 | 0.625 | 0.381
0.7746 | 0.5 | 0.288
0.8418 | 0.375 | 0.209
0.89206 | 0.25 | 0.147
0.93686 | 0.125 | 0.072
Lee, M.-J - Hu, C.-H, Isothermal vapor-liquid equilibria for mixtures of ethanol, acetone, and diisopropyl ether, Fluid Phase Equilibria. 109 (1995) 83-98.
https://doi.org/10.1016/0378-3812(95)02705-J
T / K = | 344.19 |  |  | Chart (double-click image to zoom in)
P / bar | x₁ | y₁
0.946 | 0.905 | 0.744
1.063 | 0.809 | 0.589
1.188 | 0.707 | 0.476
1.3 | 0.612 | 0.397
1.381 | 0.511 | 0.327
1.441 | 0.408 | 0.263
1.504 | 0.305 | 0.203
1.57 | 0.205 | 0.146
1.614 | 0.11 | 0.083
Lee, M.-J - Hu, C.-H, Isothermal vapor-liquid equilibria for mixtures of ethanol, acetone, and diisopropyl ether, Fluid Phase Equilibria. 109 (1995) 83-98.
https://doi.org/10.1016/0378-3812(95)02705-J
T / K = | 353.18 |  |  | Chart (double-click image to zoom in)
P / bar | x₁ | y₁
1.312 | 0.9056 | 0.765
1.475 | 0.81 | 0.616
1.614 | 0.708 | 0.503
1.75 | 0.613 | 0.423
1.847 | 0.511 | 0.349
1.909 | 0.409 | 0.285
2.006 | 0.305 | 0.218
2.063 | 0.204 | 0.155
2.118 | 0.11 | 0.087
Lee, M.-J - Hu, C.-H, Isothermal vapor-liquid equilibria for mixtures of ethanol, acetone, and diisopropyl ether, Fluid Phase Equilibria. 109 (1995) 83-98.
https://doi.org/10.1016/0378-3812(95)02705-J
T / K = | 363.19 |  |  | Chart (double-click image to zoom in)
P / bar | x₁ | y₁
1.943 | 0.9058 | 0.754
2.179 | 0.81 | 0.626
2.329 | 0.708 | 0.534
2.446 | 0.613 | 0.463
2.55 | 0.511 | 0.391
2.652 | 0.409 | 0.32
2.728 | 0.305 | 0.247
2.785 | 0.205 | 0.172
2.829 | 0.111 | 0.098
Campbell, Scott W. - Wilsak, Richard A. - Thodos, George, Vapor-liquid equilibrium measurements for the ethanol-acetone system at 372.7, 397.7, and 422.6 K, Journal of Chemical & Engineering Data. 32 (1987) 357-362.
https://doi.org/10.1021/je00049a021
T / K = | 372.7 |  |  | Chart (double-click image to zoom in)
P / bar | x₁ | y₁
2.586 | 0.884 | 0.773
2.772 | 0.796 | 0.669
2.975 | 0.699 | 0.564
3.158 | 0.585 | 0.465
3.327 | 0.47 | 0.377
3.451 | 0.355 | 0.282
3.547 | 0.239 | 0.198
3.613 | 0.129 | 0.115
3.64 | 0.076 | 0.066
Campbell, Scott W. - Wilsak, Richard A. - Thodos, George, Vapor-liquid equilibrium measurements for the ethanol-acetone system at 372.7, 397.7, and 422.6 K, Journal of Chemical & Engineering Data. 32 (1987) 357-362.
https://doi.org/10.1021/je00049a021
T / K = | 397.7 |  |  | Chart (double-click image to zoom in)
P / bar | x₁ | y₁
5.219 | 0.922 | 0.877
5.574 | 0.83 | 0.744
5.898 | 0.718 | 0.616
6.123 | 0.6 | 0.536
6.302 | 0.509 | 0.454
6.405 | 0.453 | 0.395
6.529 | 0.342 | 0.305
6.615 | 0.233 | 0.211
6.664 | 0.144 | 0.13
6.681 | 0.076 | 0.069
6.688 | 0.03 | 0.03 | AZEO
6.66 | 0.021 | 0.023
Campbell, Scott W. - Wilsak, Richard A. - Thodos, George, Vapor-liquid equilibrium measurements for the ethanol-acetone system at 372.7, 397.7, and 422.6 K, Journal of Chemical & Engineering Data. 32 (1987) 357-362.
https://doi.org/10.1021/je00049a021
T / K = | 422.6 |  |  | Chart (double-click image to zoom in)
P / bar | x₁ | y₁
10.008 | 0.924 | 0.891
10.47 | 0.801 | 0.758
10.752 | 0.696 | 0.659
11.021 | 0.587 | 0.553
11.194 | 0.476 | 0.449
11.3 | 0.376 | 0.361
11.342 | 0.271 | 0.264
11.362 | 0.19 | 0.19 | AZEO
11.352 | 0.176 | 0.177
11.318 | 0.109 | 0.116
Isobaric phase equilibrium data
Ku, Hsu-Chen - Tu, Chein-Hsiun, Isobaric vapor–liquid equilibria for mixtures of acetone, ethanol, and 2,2,4-trimethylpentane at 101.3kPa, Fluid Phase Equilibria. 231 (2005) 99-108.
https://doi.org/10.1016/j.fluid.2005.01.007
P / bar = | 1.013 |  |  | Chart (double-click image to zoom in)
T / K | x₁ | y₁
348.91 | 0.956 | 0.871
346.65 | 0.915 | 0.768
344.53 | 0.868 | 0.675
342.69 | 0.825 | 0.597
341.17 | 0.773 | 0.537
339.81 | 0.724 | 0.483
338.39 | 0.672 | 0.429
337.32 | 0.62 | 0.391
336.24 | 0.567 | 0.349
335.37 | 0.519 | 0.315
334.51 | 0.462 | 0.281
333.78 | 0.414 | 0.251
333.06 | 0.361 | 0.223
332.43 | 0.312 | 0.197
331.81 | 0.255 | 0.165
331.2 | 0.204 | 0.133
330.66 | 0.151 | 0.102
330.17 | 0.099 | 0.071
329.69 | 0.049 | 0.035
Property change of mixing data
Enthalpy of mixing
Lietzmann, Andreas - Loewen, Burkhard - Schulz, Siegfried, Excess Molar Enthalpies of Propanone + Heptane, Propanone + Ethanol, Ethanol + Heptane, and 2-Propanol + Water at 283.15, 298.15, 323.15, 343.15, and 363.15 K, Journal of Chemical & Engineering Data. 39 (1994) 785-788.
https://doi.org/10.1021/je00016a033
T / K = | 283.15 |  |  | Chart (double-click image to zoom in)
P / bar = | 4
hᴹ / J.mol⁻¹ | z₁
198.1 | 0.95
376.3 | 0.898
525.4 | 0.85
667 | 0.797
782.5 | 0.746
872.7 | 0.694
938.2 | 0.647
999 | 0.592
1038.7 | 0.541
1043.7 | 0.49
1040.7 | 0.443
1019.6 | 0.397
975.7 | 0.344
910.4 | 0.295
835.4 | 0.253
702.2 | 0.195
586.6 | 0.152
401.2 | 0.095
225.3 | 0.05
Lietzmann, Andreas - Loewen, Burkhard - Schulz, Siegfried, Excess Molar Enthalpies of Propanone + Heptane, Propanone + Ethanol, Ethanol + Heptane, and 2-Propanol + Water at 283.15, 298.15, 323.15, 343.15, and 363.15 K, Journal of Chemical & Engineering Data. 39 (1994) 785-788.
https://doi.org/10.1021/je00016a033
T / K = | 298.15 |  |  | Chart (double-click image to zoom in)
P / bar = | 4
hᴹ / J.mol⁻¹ | z₁
210.3 | 0.95
396.4 | 0.898
561.1 | 0.85
712 | 0.797
826.9 | 0.746
926 | 0.694
995.7 | 0.647
1052.2 | 0.592
1096.8 | 0.541
1101.3 | 0.49
1095.5 | 0.443
1069.5 | 0.397
1020.3 | 0.344
945.3 | 0.295
860.2 | 0.253
712.7 | 0.195
582.9 | 0.152
385 | 0.095
213.2 | 0.05
Shen, S. - Wang, Y. - Shi, J., Determination of Excess Enthalpies and the Prediction of Vapor - Liquid Equilibria for Some Ketone Alcohol Systems, Gaoxiao Huaxue Gongcheng Xuebao. 4 (1990) 1-7.
T / K = | 308.16 |  |  | Chart (double-click image to zoom in)
P / bar = | UNKNOWN (1.0132)
hᴹ / J.mol⁻¹ | x₁
313.7 | 0.9303
625.6 | 0.8525
772.3 | 0.8085
991.4 | 0.7249
1114.2 | 0.6426
1151.2 | 0.5994
1181.6 | 0.5418
1173.1 | 0.4361
1068 | 0.3296
827 | 0.2067
450.1 | 0.0983
346.5 | 0.0743
Lietzmann, Andreas - Loewen, Burkhard - Schulz, Siegfried, Excess Molar Enthalpies of Propanone + Heptane, Propanone + Ethanol, Ethanol + Heptane, and 2-Propanol + Water at 283.15, 298.15, 323.15, 343.15, and 363.15 K, Journal of Chemical & Engineering Data. 39 (1994) 785-788.
https://doi.org/10.1021/je00016a033
T / K = | 323.15 |  |  | Chart (double-click image to zoom in)
P / bar = | 4
hᴹ / J.mol⁻¹ | z₁
479.1 | 0.898
666.4 | 0.85
834.5 | 0.797
976.6 | 0.746
1076.7 | 0.694
1160.3 | 0.647
1223.4 | 0.592
1269.2 | 0.541
1269.1 | 0.49
1256 | 0.443
1219 | 0.397
1161.2 | 0.344
1069.7 | 0.295
972.7 | 0.253
806 | 0.195
662.6 | 0.152
439.2 | 0.095
Lien, Pei-Jung - Lin, Ho-mu - Lee, Ming-Jer, Excess Molar Enthalpies for Binary Mixtures of Ethanol + Acetone, + Octane, + Cyclohexane and 1-Propanol + Acetone, + Octane, + Heptane at 323.15 K, Journal of Chemical & Engineering Data. 48 (2003) 359-361.
https://doi.org/10.1021/je020149l
T / K = | 323.15 |  |  | Chart (double-click image to zoom in)
P / bar = | 1.0132
hᴹ / J.mol⁻¹ | z₁
255 | 0.05
483 | 0.102
652 | 0.15
805 | 0.2
928 | 0.252
1018 | 0.3
1085 | 0.352
1124 | 0.4
1144 | 0.452
1139 | 0.501
1109 | 0.551
1066 | 0.6
1005 | 0.65
919 | 0.702
818 | 0.752
701 | 0.8
560 | 0.85
392 | 0.901
211 | 0.95
Lietzmann, Andreas - Loewen, Burkhard - Schulz, Siegfried, Excess Molar Enthalpies of Propanone + Heptane, Propanone + Ethanol, Ethanol + Heptane, and 2-Propanol + Water at 283.15, 298.15, 323.15, 343.15, and 363.15 K, Journal of Chemical & Engineering Data. 39 (1994) 785-788.
https://doi.org/10.1021/je00016a033
T / K = | 343.15 |  |  | Chart (double-click image to zoom in)
P / bar = | 4
hᴹ / J.mol⁻¹ | z₁
496.4 | 0.898
686.1 | 0.85
862 | 0.797
1010.5 | 0.746
1114.1 | 0.694
1199.5 | 0.647
1262.5 | 0.592
1309.3 | 0.541
1309.4 | 0.49
1283.6 | 0.443
1242.6 | 0.397
1172.7 | 0.344
1073.9 | 0.295
964.1 | 0.253
791.2 | 0.195
653.2 | 0.152
426.2 | 0.095
Lietzmann, Andreas - Loewen, Burkhard - Schulz, Siegfried, Excess Molar Enthalpies of Propanone + Heptane, Propanone + Ethanol, Ethanol + Heptane, and 2-Propanol + Water at 283.15, 298.15, 323.15, 343.15, and 363.15 K, Journal of Chemical & Engineering Data. 39 (1994) 785-788.
https://doi.org/10.1021/je00016a033
T / K = | 363.15 |  |  | Chart (double-click image to zoom in)
P / bar = | 4
hᴹ / J.mol⁻¹ | z₁
241.2 | 0.954
491.3 | 0.9
693.4 | 0.849
859.9 | 0.795
978.2 | 0.751
1089.7 | 0.698
1160.9 | 0.65
1209 | 0.598
1226.2 | 0.549
1222.3 | 0.505
1193.1 | 0.452
1144.8 | 0.405
1063.5 | 0.348
973.1 | 0.3
841.6 | 0.243
724.1 | 0.201
568.9 | 0.15
364.4 | 0.091
280.1 | 0.07

## 1102_1052
Name | ETHANOL |  | METHYL ETHYL KETONE
CAS | 64-17-5 |  | 78-93-3
Critical temperature / K | 514 |  | 535.5
Critical pressure / bar | 61.37 |  | 41.5
Acentric factor | 0.644 |  | 0.323
Source: DIPPR May 2017
Phase equilibrium data
Isothermal phase equilibrium data
Ohta, Tatsuhiko - Koyabu, Jitsuo - Nagata, Isamu, Vapor—liquid equilibria for the ternary Ethanol—2-butanone—benzene system at 298.15 K, Fluid Phase Equilibria. 7 (1981) 65-73.
https://doi.org/10.1016/0378-3812(81)87006-9
T / K = | 298.15 |  |  | Chart (double-click image to zoom in)
P / bar | x₁ | y₁
0.1263 | 0.073 | 0.097
0.128 | 0.138 | 0.165
0.1304 | 0.261 | 0.261 | AZEO
0.1305 | 0.273 | 0.268
0.1285 | 0.328 | 0.302
0.1268 | 0.482 | 0.38
0.1257 | 0.505 | 0.398
0.124 | 0.57 | 0.432
0.1188 | 0.659 | 0.486
0.11 | 0.77 | 0.583
0.1047 | 0.839 | 0.658
0.096005 | 0.918 | 0.778
0.092406 | 0.939 | 0.814
Narasigadu, Caleb - Naidoo, Paramespri - Coquelet, Christophe - Richon, Dominique - Ramjugernath, Deresh, Isothermal Vapor–Liquid Equilibrium Data for the Butan-2-one + Methanol or Ethanol Systems Using a Static-Analytic Microcell, Journal of Chemical & Engineering Data. 58 (2013) 1280-1287.
https://doi.org/10.1021/je400065j
T / K = | 383.3 |  |  | Chart (double-click image to zoom in)
P / bar | x₁ | y₁
2.716 | 0.111 | 0.187
2.798 | 0.16 | 0.244
2.903 | 0.231 | 0.328
2.979 | 0.29 | 0.393
3.045 | 0.358 | 0.45
3.14 | 0.465 | 0.527
3.218 | 0.645 | 0.67
3.231 | 0.75 | 0.75 | AZEO
3.231 | 0.755 | 0.752
3.22 | 0.858 | 0.842
Narasigadu, Caleb - Naidoo, Paramespri - Coquelet, Christophe - Richon, Dominique - Ramjugernath, Deresh, Isothermal Vapor–Liquid Equilibrium Data for the Butan-2-one + Methanol or Ethanol Systems Using a Static-Analytic Microcell, Journal of Chemical & Engineering Data. 58 (2013) 1280-1287.
https://doi.org/10.1021/je400065j
T / K = | 398.2 |  |  | Chart (double-click image to zoom in)
P / bar | x₁ | y₁
4.056 | 0.135 | 0.221
4.235 | 0.202 | 0.304
4.339 | 0.244 | 0.358
4.574 | 0.358 | 0.47
4.833 | 0.537 | 0.607
4.884 | 0.588 | 0.651
4.993 | 0.749 | 0.768
5.014 | 0.84 | 0.84 | AZEO
5.014 | 0.842 | 0.843
Narasigadu, Caleb - Naidoo, Paramespri - Coquelet, Christophe - Richon, Dominique - Ramjugernath, Deresh, Isothermal Vapor–Liquid Equilibrium Data for the Butan-2-one + Methanol or Ethanol Systems Using a Static-Analytic Microcell, Journal of Chemical & Engineering Data. 58 (2013) 1280-1287.
https://doi.org/10.1021/je400065j
T / K = | 413.2 |  |  | Chart (double-click image to zoom in)
P / bar | x₁ | y₁
5.726 | 0.122 | 0.207
6.077 | 0.208 | 0.32
6.395 | 0.295 | 0.419
6.627 | 0.37 | 0.491
6.957 | 0.492 | 0.592
7.102 | 0.554 | 0.64
7.267 | 0.641 | 0.703
7.407 | 0.718 | 0.759
7.538 | 0.835 | 0.843
7.569 | 0.9 | 0.903
7.587 | 0.916 | 0.919
7.587 | 0.92 | 0.92 | AZEO
Isobaric phase equilibrium data
Martínez, Nelson F. - Lladosa, Estela - Burguet, MaCruz - Montón, Juan B., Isobaric vapour–liquid equilibria for binary systems of 2-butanone with ethanol, 1-propanol, and 2-propanol at 20 and 101.3 kPa, Fluid Phase Equilibria. 270 (2008) 62-68.
https://doi.org/10.1016/j.fluid.2008.06.004
P / bar = | 0.2 |  |  | Chart (double-click image to zoom in)
T / K | x₁ | y₁
308.94 | 0.036 | 0.062
308.41 | 0.092 | 0.132
308 | 0.147 | 0.187
307.87 | 0.207 | 0.234
307.73 | 0.263 | 0.274
307.6 | 0.292 | 0.292 | AZEO
307.64 | 0.322 | 0.311
307.7 | 0.372 | 0.342
307.82 | 0.427 | 0.376
308.12 | 0.477 | 0.405
308.29 | 0.528 | 0.436
308.5 | 0.579 | 0.467
308.82 | 0.63 | 0.499
309.23 | 0.68 | 0.538
309.69 | 0.733 | 0.58
310.3 | 0.792 | 0.634
311 | 0.832 | 0.687
311.87 | 0.879 | 0.744
312.87 | 0.922 | 0.809
313.91 | 0.954 | 0.882
Wen, Chao-Cheng - Tu, Chein-Hsiun, Vapor–liquid equilibria for binary and ternary mixtures of ethanol, 2-butanone, and 2,2,4-trimethylpentane at 101.3kPa, Fluid Phase Equilibria. 258 (2007) 131-139.
https://doi.org/10.1016/j.fluid.2007.06.005
P / bar = | 1.013 |  |  | Chart (double-click image to zoom in)
T / K | x₁ | y₁
351.69 | 0.036 | 0.06
351 | 0.07 | 0.112
350.36 | 0.106 | 0.161
349.71 | 0.142 | 0.205
348.9 | 0.197 | 0.27
348.32 | 0.258 | 0.332
347.95 | 0.305 | 0.368
347.69 | 0.374 | 0.42
347.55 | 0.432 | 0.454
347.48 | 0.491 | 0.495
347.46 | 0.504 | 0.504 | AZEO
347.5 | 0.543 | 0.534
347.56 | 0.597 | 0.565
347.7 | 0.644 | 0.604
347.91 | 0.695 | 0.642
348.21 | 0.752 | 0.692
348.58 | 0.787 | 0.729
349.06 | 0.842 | 0.781
349.7 | 0.898 | 0.841
350.45 | 0.958 | 0.914
Martínez, Nelson F. - Lladosa, Estela - Burguet, MaCruz - Montón, Juan B., Isobaric vapour–liquid equilibria for binary systems of 2-butanone with ethanol, 1-propanol, and 2-propanol at 20 and 101.3 kPa, Fluid Phase Equilibria. 270 (2008) 62-68.
https://doi.org/10.1016/j.fluid.2008.06.004
P / bar = | 1.013 |  |  | Chart (double-click image to zoom in)
T / K | x₁ | y₁
351.34 | 0.04 | 0.083
350.44 | 0.087 | 0.148
349.68 | 0.14 | 0.215
348.99 | 0.199 | 0.266
348.56 | 0.245 | 0.312
348.1 | 0.296 | 0.36
347.87 | 0.345 | 0.396
347.66 | 0.392 | 0.43
347.54 | 0.446 | 0.467
347.5 | 0.501 | 0.506
347.5 | 0.51 | 0.51 | AZEO
347.51 | 0.559 | 0.545
347.58 | 0.608 | 0.582
347.72 | 0.657 | 0.617
347.94 | 0.709 | 0.656
348.29 | 0.764 | 0.7
348.73 | 0.821 | 0.755
349.19 | 0.866 | 0.802
349.78 | 0.912 | 0.859
350.53 | 0.957 | 0.926
Property change of mixing data
Enthalpy of mixing
Chao, Jian-Ping - Dai, Ming, Studies of thermodynamic properties of binary mixtures containing an alcohol, Thermochimica Acta. 179 (1991) 257-264.
https://doi.org/10.1016/0040-6031(91)80355-M
T / K = | 298.15 |  |  | Chart (double-click image to zoom in)
P / bar = | UNKNOWN (1.0132)
hᴹ / J.mol⁻¹ | x₁
133.9 | 0.0311
234.5 | 0.0564
321.2 | 0.0814
411.3 | 0.1058
493.2 | 0.13
569.2 | 0.1525
711.2 | 0.1995
808.6 | 0.244
894.2 | 0.287
961.9 | 0.3286
1013.4 | 0.3689
1047.2 | 0.4079
1069.8 | 0.4457
1080.8 | 0.4823
1075.5 | 0.5178
1062.8 | 0.5523
1029.8 | 0.6021
980.5 | 0.6498
911.4 | 0.6955
830.1 | 0.7393
739.5 | 0.7812
630.2 | 0.8218
515.4 | 0.8607
391.9 | 0.8979
262.7 | 0.9341
127.1 | 0.9687
Iñarrea, J - Valero, J - Pérez, P - Gracia, M - Gutiérrez Losa, C, HmE and VmE of some (butanone or dipropylether + an alkanol) mixtures, The Journal of Chemical Thermodynamics. 20 (1988) 193-199.
https://doi.org/10.1016/0021-9614(88)90154-1
T / K = | 298.15 |  |  | Chart (double-click image to zoom in)
P / bar = | UNKNOWN (1.0132)
hᴹ / J.mol⁻¹ | x₁
357 | 0.0826
451 | 0.1096
610 | 0.163
782 | 0.234
892 | 0.2987
910 | 0.3141
955 | 0.335
989 | 0.3766
1032 | 0.4509
1012 | 0.5429
985 | 0.5852
893 | 0.6808
734 | 0.7672
569 | 0.8363
420 | 0.8871
342 | 0.9057
Nagata, Isamu - Ohta, Tatsuhiko - Nakagawa, Shigeo, Excess Gibbs Free Energies And Heats Of Mixing For Binary Alcoholic Liquid Mixtures, Journal of Chemical Engineering of Japan. 9 (1976) 276-281.
https://doi.org/10.1252/jcej.9.276
T / K = | 298.15 |  |  | Chart (double-click image to zoom in)
P / bar = | UNKNOWN (1.0132)
hᴹ / J.mol⁻¹ | x₁
465.99 | 0.0966
479.39 | 0.1005
504.51 | 0.1074
646.86 | 0.1541
776.65 | 0.2049
787.12 | 0.2083
960.87 | 0.2918
973.01 | 0.2999
1083.1 | 0.4112
1078.5 | 0.4956
1075.6 | 0.4989
999.81 | 0.5994
860.39 | 0.6963
866.67 | 0.7011
859.13 | 0.7033
655.65 | 0.8009
391.88 | 0.8965
Nagata, Isamu - Tago, Osamu - Takahashi, Takeshi, Heats of Mixing for Binary Methyl Ethyl Ketone, Methyl Acetate-Alcohol Systems, Chemical engineering. 34 (1970) 1107-1112,a1.
https://doi.org/10.1252/kakoronbunshu1953.34.1107
T / K = | 308.15 |  |  | Chart (double-click image to zoom in)
P / bar = | UNKNOWN (1.0132)
hᴹ / J.mol⁻¹ | x₁
539.5 | 0.1173
820.9 | 0.2171
1029 | 0.3145
1105 | 0.4056
1112 | 0.4558
1125 | 0.5049
1105 | 0.5528
1048 | 0.6127
909.6 | 0.708
683.5 | 0.8076
392 | 0.9047
Iñarrea, J - Valero, J - Pérez, P - Gracia, M - Gutiérrez Losa, C, HmE and VmE of some (butanone or dipropylether + an alkanol) mixtures, The Journal of Chemical Thermodynamics. 20 (1988) 193-199.
https://doi.org/10.1016/0021-9614(88)90154-1
T / K = | 308.15 |  |  | Chart (double-click image to zoom in)
P / bar = | UNKNOWN (1.0132)
hᴹ / J.mol⁻¹ | x₁
378 | 0.0825
528 | 0.1232
741 | 0.1912
887 | 0.2604
1076 | 0.4637
1068 | 0.526
1070 | 0.5318
1056 | 0.5567
1041 | 0.583
892 | 0.7089
661 | 0.8065
261 | 0.9381
Pikkarainen, Liisa, Excess enthalpies of binary solvent mixtures of 2-butanone with aliphatic alcohols, Thermochimica Acta. 114 (1987) 239-244.
https://doi.org/10.1016/0040-6031(87)80044-8
T / K = | 313.15 |  |  | Chart (double-click image to zoom in)
P / bar = | UNKNOWN (1.0132)
hᴹ / J.mol⁻¹ | x₁
489 | 0.103
589 | 0.1333
877 | 0.2372
975 | 0.2762
1155 | 0.3833
1139 | 0.4356
1120 | 0.5316
1076 | 0.6064
976 | 0.6768
849 | 0.7548
758 | 0.7935
535 | 0.8618
362 | 0.9125
268 | 0.9395

## 1102_1313
Name | ETHANOL |  | ETHYL ACETATE
CAS | 64-17-5 |  | 141-78-6
Critical temperature / K | 514 |  | 523.3
Critical pressure / bar | 61.37 |  | 38.8
Acentric factor | 0.644 |  | 0.366
Source: DIPPR May 2017
Phase equilibrium data
Isothermal phase equilibrium data
Mertl, I., Liquid-vapour equilibrium. IL. Phase equilibria in the ternary system ethyl acetate-ethanol-water, Collection of Czechoslovak Chemical Communications. 37 (1972) 366-374.
https://doi.org/10.1135/cccc19720366
T / K = | 313.15 |  |  | Chart (double-click image to zoom in)
P / bar | x₁ | y₁
0.18212 | 0.994 | 0.978
0.20118 | 0.956 | 0.856
0.21745 | 0.916 | 0.773
0.24398 | 0.813 | 0.63
0.25585 | 0.758 | 0.572
0.26624 | 0.68 | 0.516
0.27771 | 0.546 | 0.44
0.28024 | 0.505 | 0.426
0.28238 | 0.448 | 0.393
0.28424 | 0.337 | 0.336
0.28424 | 0.3355 | 0.3355 | AZEO
0.28278 | 0.251 | 0.284
0.27278 | 0.115 | 0.171
0.26744 | 0.08 | 0.129
0.26038 | 0.04 | 0.072
Pavlíček, Jan - Bogdanić, Grozdana - Wichterle, Ivan, Vapour–liquid and chemical equilibria in the ethyl ethanoate+ethanol+propyl ethanoate+propanol system accompanied with transesterification reaction, Fluid Phase Equilibria. 328 (2012) 61-68.
https://doi.org/10.1016/j.fluid.2012.05.016
T / K = | 323.15 |  |  | Chart (double-click image to zoom in)
P / bar | x₁ | y₁
0.3022 | 0.9905 | 0.9667
0.317 | 0.9693 | 0.9037
0.3428 | 0.9245 | 0.8027
0.3591 | 0.8887 | 0.744
0.3737 | 0.8517 | 0.6926
0.3917 | 0.7912 | 0.6287
0.4113 | 0.6984 | 0.5569
0.4214 | 0.6285 | 0.5111
0.4289 | 0.5513 | 0.4682
0.434 | 0.4671 | 0.4241
0.436 | 0.3795 | 0.3795 | AZEO
0.436 | 0.3732 | 0.3733
0.4327 | 0.2601 | 0.3059
0.4242 | 0.1737 | 0.2362
0.4148 | 0.1166 | 0.1788
0.4012 | 0.0614 | 0.1069
0.3868 | 0.0184 | 0.036
Mertl, I., Liquid-vapour equilibrium. IL. Phase equilibria in the ternary system ethyl acetate-ethanol-water, Collection of Czechoslovak Chemical Communications. 37 (1972) 366-374.
https://doi.org/10.1135/cccc19720366
T / K = | 328.15 |  |  | Chart (double-click image to zoom in)
P / bar | x₁ | y₁
0.37904 | 0.9945 | 0.9815
0.4033 | 0.963 | 0.896
0.43356 | 0.917 | 0.799
0.46623 | 0.849 | 0.703
0.48036 | 0.804 | 0.652
0.49543 | 0.757 | 0.611
0.51516 | 0.66 | 0.547
0.52996 | 0.536 | 0.479
0.53596 | 0.408 | 0.399
0.53449 | 0.318 | 0.348
0.53262 | 0.285 | 0.326
0.51356 | 0.147 | 0.214
0.50196 | 0.102 | 0.161
0.48663 | 0.056 | 0.098
Nagata, Isamu - Yamada, Toshiro - Nakagawa, Shigeo, Excess Gibbs free energies and heats of mixing for binary systems ethyl acetate with methanol, ethanol, 1-propanol, and 2-propanol, Journal of Chemical & Engineering Data. 20 (1975) 271-275.
https://doi.org/10.1021/je60066a007
T / K = | 328.15 |  |  | Chart (double-click image to zoom in)
P / bar | x₁ | y₁
0.4309 | 0.919 | 0.811
0.4517 | 0.888 | 0.76
0.47383 | 0.835 | 0.687
0.50623 | 0.727 | 0.594
0.52662 | 0.615 | 0.511
0.53182 | 0.572 | 0.489
0.53702 | 0.505 | 0.454
0.53889 | 0.406 | 0.396
0.53796 | 0.292 | 0.328
0.52502 | 0.186 | 0.251
0.50249 | 0.11 | 0.175
Mertl, I., Liquid-vapour equilibrium. IL. Phase equilibria in the ternary system ethyl acetate-ethanol-water, Collection of Czechoslovak Chemical Communications. 37 (1972) 366-374.
https://doi.org/10.1135/cccc19720366
T / K = | 343.15 |  |  | Chart (double-click image to zoom in)
P / bar | x₁ | y₁
0.73141 | 0.9935 | 0.9825
0.74581 | 0.982 | 0.954
0.84473 | 0.869 | 0.763
0.88606 | 0.79 | 0.679
0.90713 | 0.737 | 0.633
0.93832 | 0.613 | 0.546
0.94659 | 0.548 | 0.507
0.94952 | 0.512 | 0.483
0.94819 | 0.375 | 0.403
0.94179 | 0.309 | 0.359
0.93032 | 0.245 | 0.319
0.90553 | 0.178 | 0.253
0.86873 | 0.097 | 0.161
0.84713 | 0.068 | 0.112
0.82073 | 0.025 | 0.052
Pavlíček, Jan - Bogdanić, Grozdana - Wichterle, Ivan, Vapour–liquid and chemical equilibria in the ethyl ethanoate+ethanol+propyl ethanoate+propanol system accompanied with transesterification reaction, Fluid Phase Equilibria. 328 (2012) 61-68.
https://doi.org/10.1016/j.fluid.2012.05.016
T / K = | 348.15 |  |  | Chart (double-click image to zoom in)
P / bar | x₁ | y₁
0.9035 | 0.989 | 0.9737
0.9337 | 0.9646 | 0.9206
0.9828 | 0.9171 | 0.8378
1.0135 | 0.8819 | 0.7863
1.0405 | 0.8447 | 0.7446
1.0722 | 0.7831 | 0.683
1.1064 | 0.6898 | 0.6087
1.1218 | 0.617 | 0.5607
1.1312 | 0.5411 | 0.5141
1.1342 | 0.4728 | 0.4728 | AZEO
1.134 | 0.4582 | 0.4636
1.1274 | 0.3659 | 0.4045
1.1041 | 0.2525 | 0.3236
1.0706 | 0.1696 | 0.2465
1.0402 | 0.1139 | 0.1817
1.0026 | 0.0615 | 0.1092
0.9651 | 0.0186 | 0.0359
Isobaric phase equilibrium data
Li, Qunsheng - Zhang, Jiguo - Lei, Zhigang - Zhu, Jiujuan - Xing, Fengying, Isobaric Vapor-Liquid Equilibrium for Ethyl Acetate + Ethanol + 1-Ethyl-3-methylimidazolium Tetrafluoroborate, Journal of Chemical & Engineering Data. 54 (2009) 193-197.
https://doi.org/10.1021/je800175s
P / bar = | 1.0132 |  |  | Chart (double-click image to zoom in)
T / K | x₁ | y₁
350.13 | 0.951 | 0.894
348.85 | 0.893 | 0.808
347.04 | 0.805 | 0.701
346.13 | 0.677 | 0.611
345.46 | 0.582 | 0.532
345.06 | 0.483 | 0.47
345 | 0.45 | 0.45 | AZEO
345 | 0.39 | 0.408
345.36 | 0.291 | 0.346
345.94 | 0.195 | 0.27
347.55 | 0.087 | 0.164
348.86 | 0.038 | 0.076
Susial, P. - Rodriguez-Henriquez, J.J. - Sosa-Rosario, A. - Rios-Santana, R., Vapor-Liquid Equilibrium of Ethyl Acetate + CnH2n+1OH (n= 1,2,3) Binary Systems at 0.3 MPa, Chinese Journal of Chemical Engineering. 20 (2012) 723-730.
https://doi.org/10.1016/S1004-9541(11)60241-3
P / bar = | 3 |  |  | Chart (double-click image to zoom in)
T / K | x₁ | y₁
386.65 | 0.028 | 0.056
386.15 | 0.042 | 0.083
385.75 | 0.056 | 0.109
384.45 | 0.096 | 0.173
383.45 | 0.135 | 0.222
382.45 | 0.173 | 0.269
381.65 | 0.222 | 0.326
381.35 | 0.246 | 0.348
380.95 | 0.269 | 0.37
380.55 | 0.304 | 0.402
380.25 | 0.348 | 0.434
379.35 | 0.464 | 0.523
379.25 | 0.494 | 0.542
379.15 | 0.514 | 0.552
378.95 | 0.599 | 0.599 | AZEO
379.05 | 0.676 | 0.642
379.15 | 0.701 | 0.659
379.25 | 0.74 | 0.692
380.25 | 0.864 | 0.808
381.15 | 0.947 | 0.91
381.85 | 0.988 | 0.971
Susial, Pedro - Sosa-Rosario, Aday - Rodríguez-Henríquez, Juan José - Rios-Santana, Raul, Vapor Pressure and VLE Data Measurements on Ethyl Acetate/Ethanol Binary System at 0.1, 0.5, and 0.7 MPa, JOURNAL OF CHEMICAL ENGINEERING OF JAPAN. 44 (2011) 155-163.
https://doi.org/10.1252/jcej.10we176
P / bar = | 7 |  |  | Chart (double-click image to zoom in)
T / K | x₁ | y₁
410.95 | 0.994 | 0.988
410.65 | 0.971 | 0.959
410.15 | 0.916 | 0.897
409.95 | 0.897 | 0.877
409.85 | 0.877 | 0.857
409.5 | 0.735 | 0.735 | AZEO
409.65 | 0.676 | 0.692
409.75 | 0.642 | 0.667
409.95 | 0.616 | 0.651
410.05 | 0.589 | 0.642
410.25 | 0.561 | 0.625
410.45 | 0.533 | 0.607
410.65 | 0.504 | 0.589
411.05 | 0.474 | 0.571
411.85 | 0.413 | 0.523
412.35 | 0.381 | 0.494
412.95 | 0.337 | 0.454
413.85 | 0.292 | 0.414
414.35 | 0.269 | 0.392
415.05 | 0.234 | 0.359
416.65 | 0.185 | 0.304
417.65 | 0.148 | 0.257
418.45 | 0.122 | 0.222
419.25 | 0.096 | 0.185
422.05 | 0.028 | 0.07
422.65 | 0.014 | 0.042
Property change of mixing data
Enthalpy of mixing
Ortega, J., Excess enthalpy. Ethanol-​ethyl ethanoate system, Int. Data Ser. Sel. Data Mixtures Ser. A. 23 (1995)
T / K = | 298.15 |  |  | Chart (double-click image to zoom in)
P / bar = | 1.01
hᴹ / J.mol⁻¹ | z₁
177.5 | 0.9651
363.7 | 0.9229
545.2 | 0.8787
712.3 | 0.833
864.5 | 0.7862
997.1 | 0.7387
1109.3 | 0.6923
1199 | 0.6478
1277.3 | 0.6061
1284.8 | 0.6028
1328 | 0.5661
1345 | 0.5557
1379.7 | 0.4986
1378.1 | 0.4329
1315.6 | 0.3573
1161.9 | 0.2737
892.1 | 0.1848
539.2 | 0.0928
Zhang, Rui - Yan, Weidong - Wang, Xu - Lin, Ruisen, Molar excess enthalpies of ethyl acetate+alkanols at T=298.15K, p=10.0MPa, Thermochimica Acta. 429 (2005) 155-161.
https://doi.org/10.1016/j.tca.2005.03.009
T / K = | 298.15 |  |  | Chart (double-click image to zoom in)
P / bar = | 100
hᴹ / J.mol⁻¹ | z₁
141 | 0.97
247.4 | 0.946
365.9 | 0.922
469.6 | 0.896
566 | 0.87
660.9 | 0.843
755.1 | 0.816
845.9 | 0.787
931.1 | 0.757
1007.3 | 0.726
1082.3 | 0.694
1148 | 0.661
1204.2 | 0.627
1250.7 | 0.591
1297.6 | 0.554
1328.2 | 0.515
1337.5 | 0.475
1330.4 | 0.433
1309.3 | 0.389
1259.2 | 0.343
1192.7 | 0.295
1087.9 | 0.246
947.1 | 0.193
763.2 | 0.139
508.9 | 0.081
399.5 | 0.061
274.4 | 0.04
Heat capacity of mixing
Tanaka, Reiji - Toyama, Satoru, Excess Molar Volumes and Excess Molar Heat Capacities for Binary Mixtures of Ethanol with Chlorocyclohexane, 1-Nitropropane, Dibutyl Ether, and Ethyl Acetate at the Temperature of 298.15 K, Journal of Chemical & Engineering Data. 41 (1996) 1455-1458.
https://doi.org/10.1021/je960179m
T / K = | 298.15 |  |  | Chart (double-click image to zoom in)
P / bar = | UNKNOWN (1.0132)
cᴘᴹ / J.mol⁻¹.K⁻¹ | x₁
2.74 | 0.8926
4.7 | 0.7988
6.31 | 0.6959
7.25 | 0.596
7.56 | 0.4972
7.17 | 0.3986
6.01 | 0.2981
5.28 | 0.2577
4.72 | 0.2287
4.12 | 0.1999
2.9 | 0.1493
2.43 | 0.1294
1.76 | 0.1007
1.518 | 0.0901
1.075 | 0.0696
0.902 | 0.0603
0.723 | 0.0505
0.539 | 0.0403
0.366 | 0.0291
0.276 | 0.0233
0.253 | 0.0209
0.174 | 0.016
0.118 | 0.012
0.107 | 0.0097
0.059 | 0.0071
0.032 | 0.005
0.009 | 0.0031
-0.002 | 0.0014
Hu, Jianhua - Tamura, Katsutoshi - Murakami, Sachio, Excess thermodynamic properties of binary mixtures of ethyl acetate with benzene, ethanol, and 2,2,2-trifluoroethan-1-ol at 298.15 K, Fluid Phase Equilibria. 134 (1997) 239-253.
https://doi.org/10.1016/S0378-3812(97)00015-0
T / K = | 298.15 |  |  | Chart (double-click image to zoom in)
P / bar = | UNKNOWN (1.0132)
cᴘᴹ / J.mol⁻¹.K⁻¹ | x₁
0.63 | 0.975
1.26 | 0.95
2.49 | 0.9
3.75 | 0.85
4.54 | 0.8
5.38 | 0.75
6.1 | 0.7
6.61 | 0.65
6.96 | 0.6
7.2 | 0.55
7.27 | 0.5
7.18 | 0.45
6.99 | 0.4
6.6 | 0.35
5.99 | 0.3
5.03 | 0.2506
4.1 | 0.2005
3.01 | 0.1504
1.89 | 0.1003
0.82 | 0.05
0.23 | 0.025
Wen-jun, Fang - Qing-sen, Yu - Rui-sen, Lin - Han-xing, Zong, Vapor heat capacity of binary and ternary systems, Thermochimica Acta. 299 (1997) 43-47.
https://doi.org/10.1016/S0040-6031(97)00135-4
T / K = | 404.6 |  |  | Chart (double-click image to zoom in)
P / bar = | 1.0132
cᴘᴹ / J.mol⁻¹.K⁻¹ | z₁
4.6828 | 0.8082
6.0182 | 0.6556
5.4403 | 0.5154
2.3694 | 0.3634
0.33 | 0.2714
0.4537 | 0.1266
Additional data with unitary variance
Critical point |  |  |  | Chart (double-click image to zoom in)
Hu, Tuoping - Qin, Zhangfeng - Wang, Guofu - Hou, Xianglin - Wang, Jianguo, Critical Properties of the Reacting Mixture in the Esterification of Acetic Acid with Ethanol, Journal of Chemical & Engineering Data. 49 (2004) 1809-1814.
https://doi.org/10.1021/je049771z
T / K | P / bar | x₁
515.3 | 55.2 | 0.75
515.4 | 57.8 | 0.85
515.9 | 53.5 | 0.68
516.8 | 51.7 | 0.59
519.2 | 47.7 | 0.4
521.6 | 43.2 | 0.2

## 1102_1404
Name | ETHANOL |  | DI-n-BUTYL ETHER
CAS | 64-17-5 |  | 142-96-1
Critical temperature / K | 514 |  | 584.1
Critical pressure / bar | 61.37 |  | 24.6
Acentric factor | 0.644 |  | 0.448
Source: DIPPR May 2017
Phase equilibrium data
Isothermal phase equilibrium data
Gmehling, J., VLE data for the design of separation processes, AIChE Symp. Ser. 81 (1985) 121-129.
T / K = | 323.15 |  |  | Chart (double-click image to zoom in)
P / bar | x₁ | y₁
0.065781 | 0.0351 | 0.5026
0.096792 | 0.0704 | 0.6708
0.12614 | 0.1191 | 0.7631
0.15345 | 0.1655 | 0.8105
0.17844 | 0.2128 | 0.8404
0.19398 | 0.2478 | 0.8608
0.20998 | 0.3061 | 0.8687
0.23509 | 0.4634 | 0.8897
0.24805 | 0.5642 | 0.8992
0.25607 | 0.6034 | 0.9086
0.26343 | 0.7079 | 0.9161
0.27098 | 0.7834 | 0.9292
0.27508 | 0.8091 | 0.938
0.28004 | 0.865 | 0.9465
0.2876 | 0.9501 | 0.9782
0.29198 | 0.9927 | 0.9964
Gmehling, J., VLE data for the design of separation processes, AIChE Symp. Ser. 81 (1985) 121-129.
T / K = | 338.15 |  |  | Chart (double-click image to zoom in)
P / bar | x₁ | y₁
0.15199 | 0.0416 | 0.5411
0.17869 | 0.0598 | 0.6228
0.20149 | 0.0722 | 0.6702
0.23613 | 0.091 | 0.7223
0.25838 | 0.1074 | 0.7493
0.27728 | 0.1193 | 0.7701
0.32236 | 0.1503 | 0.8064
0.36657 | 0.1924 | 0.8413
0.40951 | 0.2518 | 0.858
0.43462 | 0.3015 | 0.867
0.45662 | 0.3553 | 0.8782
0.47881 | 0.4353 | 0.8876
0.49371 | 0.5205 | 0.8923
0.5147 | 0.6324 | 0.9065
0.53221 | 0.7386 | 0.9211
0.55601 | 0.8575 | 0.9401
0.56395 | 0.9026 | 0.9572
0.57061 | 0.9412 | 0.9702
Gmehling, J., VLE data for the design of separation processes, AIChE Symp. Ser. 81 (1985) 121-129.
T / K = | 352.15 |  |  | Chart (double-click image to zoom in)
P / bar | x₁ | y₁
0.16539 | 0.0115 | 0.2473
0.23298 | 0.0325 | 0.47
0.31977 | 0.0641 | 0.631
0.43267 | 0.1121 | 0.7399
0.50906 | 0.1521 | 0.7822
0.63795 | 0.2314 | 0.8322
0.76724 | 0.354 | 0.8694
0.84442 | 0.4822 | 0.8932
0.88653 | 0.5836 | 0.9045
0.91873 | 0.6672 | 0.9137
0.94718 | 0.7451 | 0.9247
0.96952 | 0.8031 | 0.9344
0.98083 | 0.8337 | 0.9403
1.0019 | 0.8893 | 0.9532
1.0147 | 0.9219 | 0.964
1.0308 | 0.9625 | 0.9806
1.0359 | 0.9874 | 0.9928
Property change of mixing data
Enthalpy of mixing
Villamañan, M.A. - Casanova, C. - Roux, A.H. - Grolier, J.-P.E., Calorimetric investigation of the interactions between oxygen and hydroxyl groups in (alcohol+ether) at 298.15 K, The Journal of Chemical Thermodynamics. 14 (1982) 251-258.
https://doi.org/10.1016/0021-9614(82)90015-5
T / K = | 298.15 |  |  | Chart (double-click image to zoom in)
P / bar = | UNKNOWN (1.0132)
hᴹ / J.mol⁻¹ | x₁
98 | 0.0137
230.1 | 0.0405
385 | 0.0663
591 | 0.1153
720.7 | 0.1613
795.8 | 0.2043
845.3 | 0.2448
899 | 0.3361
899.1 | 0.4155
871.5 | 0.4851
827.6 | 0.5466
775.2 | 0.6015
716.5 | 0.6506
661.9 | 0.6949
602.5 | 0.735
540.2 | 0.7716
478.3 | 0.805
417.7 | 0.8356
356.7 | 0.8639
294.6 | 0.8899
236.4 | 0.9141
178.3 | 0.9366
121 | 0.9575
97.3 | 0.9655
75.4 | 0.9732
53.5 | 0.9808
45.2 | 0.9845
32.8 | 0.9881
24.1 | 0.9918
14.4 | 0.9953
Kim, Moon-Gab - Park, So-Jin - Hwang, In-Chan, Excess molar enthalpies for the binary and ternary mixtures of ether compounds (di-isopropyl ether, di-butyl ether, propyl vinyl ether) with ethanol and isooctane at 298.15 K, Korean Journal of Chemical Engineering. 25 (2008) 1160-1164.
https://doi.org/10.1007/s11814-008-0191-2
T / K = | 298.15 |  |  | Chart (double-click image to zoom in)
P / bar = | UNKNOWN (1.0132)
hᴹ / J.mol⁻¹ | x₁
121 | 0.954
248.5 | 0.902
454.2 | 0.803
619.7 | 0.7
734 | 0.607
816.7 | 0.514
833.7 | 0.461
846.5 | 0.401
828.3 | 0.297
753.4 | 0.217
588.9 | 0.124
Heat capacity of mixing
Tanaka, Reiji - Toyama, Satoru, Excess Molar Volumes and Excess Molar Heat Capacities for Binary Mixtures of Ethanol with Chlorocyclohexane, 1-Nitropropane, Dibutyl Ether, and Ethyl Acetate at the Temperature of 298.15 K, Journal of Chemical & Engineering Data. 41 (1996) 1455-1458.
https://doi.org/10.1021/je960179m
T / K = | 298.15 |  |  | Chart (double-click image to zoom in)
P / bar = | UNKNOWN (1.0132)
cᴘᴹ / J.mol⁻¹.K⁻¹ | x₁
0.03 | 0.0009
0.08 | 0.0019
0.14 | 0.0031
0.19 | 0.0041
0.24 | 0.0048
0.29 | 0.006
0.39 | 0.0081
0.56 | 0.011
0.75 | 0.0152
0.96 | 0.0188
1.28 | 0.0251
1.66 | 0.0316
1.9 | 0.0364
2.29 | 0.0433
2.7 | 0.0502
2.92 | 0.0543
3.44 | 0.0634
3.8 | 0.0705
4.74 | 0.0895
5.63 | 0.109
6.38 | 0.1292
7.6 | 0.1693
8.31 | 0.1976
8.8 | 0.2281
9.33 | 0.2683
9.76 | 0.3091
9.82 | 0.3405
9.97 | 0.4053
9.46 | 0.5076
8.41 | 0.6057
6.89 | 0.7032
4.98 | 0.8002
2.62 | 0.9011

## 1102_1405
Name | ETHANOL |  | METHYL tert-BUTYL ETHER
CAS | 64-17-5 |  | 1634-04-4
Critical temperature / K | 514 |  | 497.1
Critical pressure / bar | 61.37 |  | 32.86
Acentric factor | 0.644 |  | 0.247
Source: DIPPR May 2017
Phase equilibrium data
Isobaric phase equilibrium data
Mejía, Andrés - Segura, Hugo - Cartes, Marcela, Vapor−Liquid Equilibria and Interfacial Tensions of the System Ethanol + 2-Methoxy-2-methylpropane, Journal of Chemical & Engineering Data. 55 (2010) 428-434.
https://doi.org/10.1021/je9004068
P / bar = | 0.5 |  |  | Chart (double-click image to zoom in)
T / K | x₁ | y₁
330.45 | 0.96 | 0.797
327.9 | 0.93 | 0.682
324.74 | 0.885 | 0.563
321.92 | 0.834 | 0.471
319.54 | 0.783 | 0.398
316.99 | 0.71 | 0.327
315.54 | 0.655 | 0.29
314.44 | 0.608 | 0.262
313.62 | 0.56 | 0.24
312.9 | 0.515 | 0.224
312.14 | 0.464 | 0.205
311.26 | 0.413 | 0.183
310.93 | 0.368 | 0.171
310.41 | 0.314 | 0.154
309.94 | 0.268 | 0.141
309.47 | 0.213 | 0.121
308.96 | 0.145 | 0.094
308.58 | 0.083 | 0.063
308.4 | 0.046 | 0.039
Mejía, Andrés - Segura, Hugo - Cartes, Marcela, Vapor−Liquid Equilibria and Interfacial Tensions of the System Ethanol + 2-Methoxy-2-methylpropane, Journal of Chemical & Engineering Data. 55 (2010) 428-434.
https://doi.org/10.1021/je9004068
P / bar = | 0.75 |  |  | Chart (double-click image to zoom in)
T / K | x₁ | y₁
339.48 | 0.957 | 0.797
337.38 | 0.929 | 0.708
334.68 | 0.889 | 0.609
332.22 | 0.838 | 0.512
329.79 | 0.794 | 0.443
327.54 | 0.714 | 0.362
326.14 | 0.659 | 0.323
324.53 | 0.608 | 0.291
324.14 | 0.562 | 0.271
323.42 | 0.517 | 0.249
322.8 | 0.472 | 0.231
321.4 | 0.416 | 0.208
320.92 | 0.368 | 0.191
320.64 | 0.314 | 0.174
320.66 | 0.271 | 0.159
320.18 | 0.216 | 0.137
319.79 | 0.153 | 0.109
319.47 | 0.083 | 0.07
319.37 | 0.046 | 0.043
319.32 | 0.037 | 0.037 | AZEO
Arce, Alberto - Martínez-Ageitos, José - Soto, Ana, VLE Measurements of Binary Mixtures of Methanol, Ethanol, 2-Methoxy-2-methylpropane, and 2-Methoxy-2-methylbutane at 101.32 kPa, Journal of Chemical & Engineering Data. 41 (1996) 718-723.
https://doi.org/10.1021/je950323o
P / bar = | 1.0132 |  |  | Chart (double-click image to zoom in)
T / K | x₁ | y₁
351.34 | 0.9994 | 0.9966
351.21 | 0.9981 | 0.9909
351.18 | 0.998 | 0.9901
351.05 | 0.9966 | 0.9837
350.86 | 0.9952 | 0.9763
350.73 | 0.9938 | 0.9695
350.59 | 0.9923 | 0.9624
350.33 | 0.9895 | 0.9508
350.11 | 0.9869 | 0.939
349.81 | 0.983 | 0.9255
348.59 | 0.9689 | 0.8692
347.97 | 0.9624 | 0.8422
347.4 | 0.9551 | 0.8162
346.9 | 0.9478 | 0.7929
346.24 | 0.9376 | 0.7639
345.47 | 0.9302 | 0.7323
344.65 | 0.9167 | 0.6998
344.26 | 0.9092 | 0.6832
343.68 | 0.9014 | 0.6607
342.92 | 0.8871 | 0.6299
342.18 | 0.8754 | 0.6063
341.28 | 0.8566 | 0.57
340.56 | 0.8422 | 0.5452
339.3 | 0.8145 | 0.4963
337.86 | 0.7776 | 0.4457
336.94 | 0.7482 | 0.4185
336.24 | 0.7234 | 0.3979
335.69 | 0.7071 | 0.384
335.13 | 0.6851 | 0.3676
334.09 | 0.6377 | 0.3345
333.33 | 0.6024 | 0.3153
332.85 | 0.5782 | 0.3009
332.29 | 0.5432 | 0.2839
331.79 | 0.5093 | 0.2692
331.35 | 0.4789 | 0.2545
330.95 | 0.4479 | 0.2421
330.56 | 0.4117 | 0.2298
330.18 | 0.3793 | 0.2162
329.89 | 0.3511 | 0.2037
329.49 | 0.3057 | 0.185
329.28 | 0.2839 | 0.1775
329.06 | 0.2569 | 0.1662
328.9 | 0.2323 | 0.1561
328.68 | 0.207 | 0.1455
328.54 | 0.1847 | 0.1347
328.37 | 0.1523 | 0.1188
328.24 | 0.1272 | 0.1048
328.15 | 0.1058 | 0.0921
328.12 | 0.0937 | 0.0844
328.11 | 0.0864 | 0.0804
328.06 | 0.063 | 0.063 | AZEO
328.09 | 0.0035 | 0.0082
Property change of mixing data
Enthalpy of mixing
Letcher, Trevor M. - Govender, Penny U., Excess Molar Enthalpies of an Alkanol + a Branched Chain Ether at the Temperature 298.15 K, Journal of Chemical & Engineering Data. 40 (1995) 997-1000.
https://doi.org/10.1021/je00020a060
T / K = | 298.15 |  |  | Chart (double-click image to zoom in)
P / bar = | 1.01
hᴹ / J.mol⁻¹ | z₁
14 | 0.982
79.4 | 0.923
135.5 | 0.881
183 | 0.83
198.9 | 0.825
266.1 | 0.766
304 | 0.732
350.4 | 0.686
361 | 0.678
440.6 | 0.591
448.7 | 0.581
470.1 | 0.526
478.1 | 0.525
515.8 | 0.451
525.6 | 0.359
460.1 | 0.222
300.8 | 0.12
214.9 | 0.077
Cebreiro, S.M. - Illobre, M. - Mato, M.M. - Verdes, P.V. - Legido, J.L. - Paz Andrade, M.I., Excess molar enthalpies at 298.15 K of the binary mixtures. tert-butyl methyl ether + alcohol (n = 1,2,3,5), J. Therm. Anal. Calorim. 70 (2002) 251-254.
https://doi.org/10.1023/A:1020634507355
T / K = | 298.15 |  |  | Chart (double-click image to zoom in)
P / bar = | 1.0132
hᴹ / J.mol⁻¹ | z₁
34 | 0.9677
76 | 0.9353
115 | 0.8998
164 | 0.8618
216 | 0.8248
223 | 0.8163
272 | 0.7763
285 | 0.7589
317 | 0.7324
461 | 0.534
492 | 0.4757
527 | 0.409
529 | 0.3157
522 | 0.291
493 | 0.2301
449 | 0.1873
461 | 0.187
376 | 0.132
337 | 0.1098
138 | 0.0372
97 | 0.0252
Mato, Marta M. - Illobre, M. - Verdes, Pedro V. - Legido, José Luis - Andrade, María Inmaculada Paz, Study on the effect of increasing the chain length of the alkanol in excess molar enthalpies of mixtures containing 2-methoxy-2-methylpropane, 1-alkanol, decane, Fluid Phase Equilibria. 296 (2010) 37-41.
https://doi.org/10.1016/j.fluid.2010.02.012
T / K = | 298.15 |  |  | Chart (double-click image to zoom in)
P / bar = | 1.0132
hᴹ / J.mol⁻¹ | z₁
288 | 0.7522
486 | 0.5044
512 | 0.2582
Additional data with unitary variance
Critical point |  |  |  | Chart (double-click image to zoom in)
Han, Kewei - Xia, Shuqian - Ma, Peisheng - Yan, Fangyou - Liu, Tao, Measurement of critical temperatures and critical pressures for binary mixtures of methyl tert-butyl ether (MTBE)+alcohol and MTBE+alkane, The Journal of Chemical Thermodynamics. 62 (2013) 111-117.
https://doi.org/10.1016/j.jct.2013.03.002
T / K | P / bar | x₁
493.3 | 41.1 | 0.3011
493.8 | 38.9 | 0.2007
493.9 | 43.38 | 0.4005
494.6 | 37.12 | 0.1005
495 | 35.86 | 0.062
495 | 45.72 | 0.5003
497.1 | 48.2 | 0.5997
499.5 | 51.01 | 0.7005
503.5 | 54.12 | 0.7999
508.1 | 57.74 | 0.9

## 1104_1403
Name | ISOPROPANOL |  | DIISOPROPYL ETHER
CAS | 67-63-0 |  | 108-20-3
Critical temperature / K | 508.3 |  | 500.05
Critical pressure / bar | 47.65 |  | 28.8
Acentric factor | 0.663 |  | 0.339
Source: DIPPR May 2017
Phase equilibrium data
Isothermal phase equilibrium data
Wichterle, I., Isothermal vapor-​liquid equilibria in the ternary system propan-​2-​ol + diisopropyl ether + 2,​2,​4-​trimethylpentane and the three binary subsystems at 330 K and 340 K, ELDATA Int. Electron. J. Phys. Chem. Data. 5 (1999) 179-189.
T / K = | 330 |  |  | Chart (double-click image to zoom in)
P / bar | x₁ | y₁
0.33536 | 0.9992 | 0.9912
0.34356 | 0.9949 | 0.9634
0.35446 | 0.9872 | 0.9261
0.36846 | 0.978 | 0.8818
0.38872 | 0.9676 | 0.8289
0.41437 | 0.9449 | 0.7623
0.4456 | 0.9187 | 0.6936
0.47732 | 0.8893 | 0.6319
0.51228 | 0.8535 | 0.571
0.54425 | 0.8149 | 0.5201
0.57711 | 0.7661 | 0.4718
0.63339 | 0.6592 | 0.395
0.65668 | 0.597 | 0.361
0.67567 | 0.5359 | 0.3318
0.68817 | 0.4827 | 0.3111
0.69249 | 0.4653 | 0.3029
0.70086 | 0.4225 | 0.2911
0.70569 | 0.3957 | 0.2767
0.71533 | 0.3346 | 0.2524
0.71798 | 0.3123 | 0.2423
0.72351 | 0.2479 | 0.2184
0.7271 | 0.184 | 0.184 | AZEO
0.72338 | 0.1094 | 0.1334
0.71365 | 0.0556 | 0.082
Wichterle, I., Isothermal vapor-​liquid equilibria in the ternary system propan-​2-​ol + diisopropyl ether + 2,​2,​4-​trimethylpentane and the three binary subsystems at 330 K and 340 K, ELDATA Int. Electron. J. Phys. Chem. Data. 5 (1999) 179-189.
T / K = | 340 |  |  | Chart (double-click image to zoom in)
P / bar | x₁ | y₁
0.53401 | 0.9988 | 0.9913
0.54697 | 0.9933 | 0.9618
0.56343 | 0.9875 | 0.925
0.58641 | 0.9719 | 0.8836
0.61471 | 0.9606 | 0.8294
0.65164 | 0.9349 | 0.7639
0.69298 | 0.907 | 0.7015
0.73593 | 0.8752 | 0.6439
0.78028 | 0.8389 | 0.5886
0.8208 | 0.8 | 0.54
0.86169 | 0.7523 | 0.4944
0.89749 | 0.6992 | 0.4582
0.92971 | 0.6415 | 0.4202
0.95838 | 0.5782 | 0.3859
0.98035 | 0.5209 | 0.3397
0.99575 | 0.4674 | 0.3387
1.0004 | 0.4516 | 0.3272
1.0155 | 0.3855 | 0.2989
1.0248 | 0.3255 | 0.2727
1.0274 | 0.3039 | 0.2652
1.0325 | 0.2414 | 0.239
1.0336 | 0.205 | 0.205 | AZEO
1.0209 | 0.1073 | 0.1439
1.003 | 0.0551 | 0.0881
Isobaric phase equilibrium data
Lladosa, Estela - Montón, Juan B. - Burguet, MªCruz - Muñoz, Rosa, Effect of pressure and the capability of 2-methoxyethanol as a solvent in the behaviour of a diisopropyl ether–isopropyl alcohol azeotropic mixture, Fluid Phase Equilibria. 262 (2007) 271-279.
https://doi.org/10.1016/j.fluid.2007.09.014
P / bar = | 0.3 |  |  | Chart (double-click image to zoom in)
T / K | x₁ | y₁
324.48 | 0.975 | 0.879
320.62 | 0.924 | 0.683
317.83 | 0.873 | 0.57
315.41 | 0.814 | 0.465
313.47 | 0.753 | 0.394
312.1 | 0.691 | 0.347
310.82 | 0.618 | 0.307
309.98 | 0.553 | 0.271
309.31 | 0.492 | 0.246
308.75 | 0.434 | 0.225
308.32 | 0.374 | 0.206
307.89 | 0.316 | 0.187
307.6 | 0.254 | 0.17
307.37 | 0.204 | 0.149
307.2 | 0.153 | 0.127
307.18 | 0.102 | 0.099
307.25 | 0.0936 | 0.0936 | AZEO
307.25 | 0.059 | 0.067
307.47 | 0.023 | 0.031
Zhang, Zhigang - Yang, Lei - Xing, Yuan - Li, Wenxiu, Vapor−Liquid Equilibrium for Ternary and Binary Mixtures of 2‑Isopropoxypropane, 2‑Propanol, and N,N‑Dimethylacetamide at 101.3 kPa, Journal of Chemical & Engineering Data. 58 (2013) 357-363.
https://doi.org/10.1021/je300994y
P / bar = | 1.013 |  |  | Chart (double-click image to zoom in)
T / K | x₁ | y₁
352.94 | 0.971 | 0.894
350.39 | 0.934 | 0.787
348.39 | 0.898 | 0.705
346.61 | 0.858 | 0.632
345.02 | 0.811 | 0.566
343.92 | 0.768 | 0.517
342.97 | 0.719 | 0.471
342.23 | 0.669 | 0.433
341.63 | 0.618 | 0.4
341.1 | 0.561 | 0.368
340.57 | 0.501 | 0.34
340.13 | 0.445 | 0.315
339.73 | 0.387 | 0.291
339.39 | 0.328 | 0.267
339.18 | 0.272 | 0.243
339.13 | 0.215 | 0.216
339.3 | 0.158 | 0.183
339.71 | 0.106 | 0.144
340.37 | 0.053 | 0.088
Property change of mixing data
Enthalpy of mixing
Letcher, Trevor M. - Govender, Penny U., Excess Molar Enthalpies of an Alkanol + a Branched Chain Ether at the Temperature 298.15 K, Journal of Chemical & Engineering Data. 40 (1995) 997-1000.
https://doi.org/10.1021/je00020a060
T / K = | 298.15 |  |  | Chart (double-click image to zoom in)
P / bar = | 1.01
hᴹ / J.mol⁻¹ | z₁
120.6 | 0.926
192.4 | 0.879
257.6 | 0.837
326.4 | 0.787
386.3 | 0.748
456.3 | 0.709
547.6 | 0.626
626.2 | 0.54
672.1 | 0.452
688.3 | 0.348
670.7 | 0.287
628.7 | 0.232
520.2 | 0.149
479 | 0.131
379.4 | 0.087

## 1401_1921
Name | DIMETHYL ETHER |  | WATER
CAS | 115-10-6 |  | 7732-18-5
Critical temperature / K | 400.1 |  | 647.096
Critical pressure / bar | 53.7 |  | 220.64
Acentric factor | 0.2 |  | 0.345
Source: DIPPR May 2017
Phase equilibrium data
Isothermal phase equilibrium data
Song, H.J. - Zhang, H.T. - Ying, W.Y., Study on vapor-liquid equilibrium for dimethyl ether/methanol binary system, Tianranqi Huagong. 30 (2005) 67-71.
T / K = | 309.15 |  |  |  | Chart (double-click image to zoom in)
P / bar | x₁ | y₁
1.26 | 0.0137 | 0.9345
1.58 | 0.0175 | 0.9465
1.95 | 0.0218 | 0.9516
2.26 | 0.0264 | 0.9547
2.58 | 0.0306 | 0.9585
2.89 | 0.0354 | 0.9619
3.16 | 0.0398 | 0.9658
3.42 | 0.0443 | 0.9704
3.63 | 0.0486 | 0.9756
4.05 | 0.0573 | 0.9815
Song, H.J. - Zhang, H.T. - Ying, W.Y., Study on vapor-liquid equilibrium for dimethyl ether/methanol binary system, Tianranqi Huagong. 30 (2005) 67-71.
T / K = | 323.15 |  |  |  | Chart (double-click image to zoom in)
P / bar | x₁ | y₁
1.53 | 0.0094 | 0.9012
1.89 | 0.0123 | 0.9167
2.42 | 0.0182 | 0.9328
2.89 | 0.0247 | 0.9408
3.42 | 0.0326 | 0.9485
3.89 | 0.0381 | 0.9539
4.89 | 0.048 | 0.9594
5.74 | 0.0562 | 0.9639
6.32 | 0.0631 | 0.9646
7.05 | 0.0756 | 0.9648
7.68 | 0.0854 | 0.9652
Song, H.J. - Zhang, H.T. - Ying, W.Y., Study on vapor-liquid equilibrium for dimethyl ether/methanol binary system, Tianranqi Huagong. 30 (2005) 67-71.
T / K = | 333.15 |  |  |  | Chart (double-click image to zoom in)
P / bar | x₁ | y₁
1.37 | 0.0066 | 0.7846
1.79 | 0.0093 | 0.8384
2.05 | 0.0111 | 0.8625
2.53 | 0.0148 | 0.8747
2.89 | 0.0188 | 0.8956
4.74 | 0.0355 | 0.9351
5.95 | 0.0416 | 0.9448
6.32 | 0.0459 | 0.9485
7.16 | 0.0554 | 0.9496
7.74 | 0.0628 | 0.9513
8.53 | 0.0746 | 0.9551
9.26 | 0.0891 | 0.9606
Pozo, Maria E. - Streett, William B., Fluid phase equilibria for the system dimethyl ether/water from 50 to 220.degree.C and pressures to 50.9 MPa, Journal of Chemical & Engineering Data. 29 (1984) 324-329.
https://doi.org/10.1021/je00037a030
T / K = | 348.15 |  |  |  | Chart (double-click image to zoom in)
P / bar | x₁ᵅ | x₁ᵝ | y₁
3.24 | 0.011 | - | 0.85
4 | 0.015 | - | 0.878
5.52 | 0.019 | - | 0.913
8.07 | 0.028 | - | 0.933
9.45 | 0.043 | - | 0.941
13.24 | 0.071 | - | 0.956
15.93 | 0.087 | - | 0.957
18 | 0.128 | 0.781 | 0.958 | 3PL
18.82 | - | 0.907 | 0.972
20.2 | - | 0.991 | 0.994
Song, H.J. - Zhang, H.T. - Ying, W.Y., Study on vapor-liquid equilibrium for dimethyl ether/methanol binary system, Tianranqi Huagong. 30 (2005) 67-71.
T / K = | 348.15 |  |  |  | Chart (double-click image to zoom in)
P / bar | x₁ | y₁
1.53 | 0.0048 | 0.6756
2 | 0.0069 | 0.7508
2.53 | 0.0093 | 0.7948
3.74 | 0.0137 | 0.8713
3.89 | 0.0146 | 0.8752
5.16 | 0.018 | 0.9049
6.37 | 0.0216 | 0.9223
7.42 | 0.0247 | 0.928
8.68 | 0.0336 | 0.9368
9.68 | 0.0453 | 0.9423
10.63 | 0.0539 | 0.9466
11.68 | 0.0615 | 0.9499
12.32 | 0.0655 | 0.9524
Song, H.J. - Zhang, H.T. - Ying, W.Y., Study on vapor-liquid equilibrium for dimethyl ether/methanol binary system, Tianranqi Huagong. 30 (2005) 67-71.
T / K = | 358.15 |  |  |  | Chart (double-click image to zoom in)
P / bar | x₁ | y₁
2.05 | 0.0052 | 0.6436
2.58 | 0.0068 | 0.7203
3.05 | 0.0103 | 0.7678
4.16 | 0.0126 | 0.8236
4.58 | 0.0135 | 0.8408
5.37 | 0.0146 | 0.8649
7 | 0.0225 | 0.8897
7.74 | 0.0243 | 0.8988
8.95 | 0.0306 | 0.9083
10.37 | 0.0398 | 0.9181
11.42 | 0.0469 | 0.9248
12.74 | 0.0533 | 0.9317
14.16 | 0.0605 | 0.937
Song, H.J. - Zhang, H.T. - Ying, W.Y., Study on vapor-liquid equilibrium for dimethyl ether/methanol binary system, Tianranqi Huagong. 30 (2005) 67-71.
T / K = | 373.15 |  |  |  | Chart (double-click image to zoom in)
P / bar | x₁ | y₁
2.79 | 0.0065 | 0.6166
3.74 | 0.0071 | 0.7003
3.89 | 0.0072 | 0.7116
4.58 | 0.0075 | 0.7554
5.32 | 0.0079 | 0.7926
5.95 | 0.0097 | 0.8136
6.32 | 0.0125 | 0.8242
7.37 | 0.0191 | 0.8449
8.26 | 0.0198 | 0.8632
9.11 | 0.0204 | 0.8653
10.58 | 0.0223 | 0.8801
11.35 | 0.025 | 0.8876
12.95 | 0.0313 | 0.8996
Pozo, Maria E. - Streett, William B., Fluid phase equilibria for the system dimethyl ether/water from 50 to 220.degree.C and pressures to 50.9 MPa, Journal of Chemical & Engineering Data. 29 (1984) 324-329.
https://doi.org/10.1021/je00037a030
T / K = | 373.26 |  |  |  | Chart (double-click image to zoom in)
P / bar | x₁ᵅ | x₁ᵝ | y₁
3.45 | 0.007 | - | 0.684
5.65 | 0.008 | - | 0.803
7.17 | 0.018 | - | 0.841
9.79 | 0.021 | - | 0.872
13.72 | 0.034 | - | 0.905
17.44 | 0.044 | - | 0.915
20.62 | 0.054 | - | 0.925
24.41 | 0.065 | - | 0.931
28.48 | 0.104 | 0.755 | 0.936 | 3PL
28.61 | - | 0.777 | 0.941
29.58 | - | 0.855 | 0.95
31.1 | - | 0.934 | 0.967
508 | 0.35 | 0.35 | - | CRIT
Song, H.J. - Zhang, H.T. - Ying, W.Y., Study on vapor-liquid equilibrium for dimethyl ether/methanol binary system, Tianranqi Huagong. 30 (2005) 67-71.
T / K = | 393.15 |  |  |  | Chart (double-click image to zoom in)
P / bar | x₁ | y₁
3.95 | 0.0024 | 0.4629
4.37 | 0.0032 | 0.5148
4.68 | 0.0035 | 0.5446
5.11 | 0.0045 | 0.5762
5.74 | 0.005 | 0.6156
7.89 | 0.0081 | 0.7352
9.63 | 0.0126 | 0.7629
11.58 | 0.0137 | 0.7931
13 | 0.0169 | 0.8136
15.68 | 0.0226 | 0.8411
17.16 | 0.0253 | 0.8521
18.42 | 0.0271 | 0.8568
21.68 | 0.0305 | 0.8697
Pozo, Maria E. - Streett, William B., Fluid phase equilibria for the system dimethyl ether/water from 50 to 220.degree.C and pressures to 50.9 MPa, Journal of Chemical & Engineering Data. 29 (1984) 324-329.
https://doi.org/10.1021/je00037a030
T / K = | 394.21 |  |  |  | Chart (double-click image to zoom in)
P / bar | x₁ᵅ | x₁ᵝ | y₁
4.96 | 0.004 | - | 0.563
7.31 | 0.007 | - | 0.697
9.1 | 0.012 | - | 0.749
11.1 | 0.013 | - | 0.785
13.79 | 0.019 | - | 0.818
17.79 | 0.026 | - | 0.852
22.2 | 0.031 | - | 0.871
26.2 | 0.043 | - | 0.881
28.61 | 0.048 | - | 0.884
35.65 | 0.069 | - | 0.899
40.54 | 0.09 | 0.727 | 0.91 | 3PL
41.51 | - | 0.806 | 0.918
42.2 | - | 0.851 | 0.922
43.99 | - | 0.898 | 0.938
46.06 | - | 0.949 | 0.969
451 | 0.34 | 0.34 | - | CRIT
Pozo, Maria E. - Streett, William B., Fluid phase equilibria for the system dimethyl ether/water from 50 to 220.degree.C and pressures to 50.9 MPa, Journal of Chemical & Engineering Data. 29 (1984) 324-329.
https://doi.org/10.1021/je00037a030
T / K = | 403.26 |  |  |  | Chart (double-click image to zoom in)
P / bar | x₁ᵅ | x₁ᵝ | y₁
5.86 | 0.003 | - | 0.518
7.24 | 0.005 | - | 0.611
8.48 | 0.006 | - | 0.662
9.45 | 0.008 | - | 0.687
10.14 | 0.01 | - | 0.705
12.82 | 0.012 | - | 0.745
17.72 | 0.02 | - | 0.811
24.27 | 0.029 | - | 0.835
31.16 | 0.04 | - | 0.863
37.09 | 0.053 | - | 0.875
41.23 | 0.067 | - | 0.877
46.61 | 0.087 | 0.721 | 0.879 | 3PL
47.09 | - | 0.778 | 0.89
48.13 | - | 0.819 | 0.895
50.81 | - | 0.855 | 0.919
50.12 | - | 0.871 | 0.915
50.81 | - | 0.885 | 0.919
52.26 | - | 0.917 | 0.936
53.3 | - | 0.936 | 0.948
54 | - | 0.95 | 0.95 | CRIT
Pozo, Maria E. - Streett, William B., Fluid phase equilibria for the system dimethyl ether/water from 50 to 220.degree.C and pressures to 50.9 MPa, Journal of Chemical & Engineering Data. 29 (1984) 324-329.
https://doi.org/10.1021/je00037a030
T / K = | 414 |  |  |  | Chart (double-click image to zoom in)
P / bar | x₁ᵅ | x₁ᵝ | y₁
5.79 | 0.001 | - | 0.355
6.62 | 0.002 | - | 0.441
7.58 | 0.003 | - | 0.508
9.79 | 0.004 | - | 0.59
13.38 | 0.01 | - | 0.683
16.55 | 0.011 | - | 0.741
21.37 | 0.017 | - | 0.784
30.61 | 0.027 | - | 0.817
37.09 | 0.035 | - | 0.845
43.51 | 0.051 | - | 0.854
48.95 | 0.067 | - | 0.859
54.54 | 0.081 | 0.705 | 0.862 | 3PL
56.81 | - | 0.803 | 0.874
58.05 | - | 0.829 | 0.876
59.09 | - | 0.852 | 0.873
59.29 | - | 0.866 | 0.872
59 | - | 0.87 | 0.87 | CRIT
Pozo, Maria E. - Streett, William B., Fluid phase equilibria for the system dimethyl ether/water from 50 to 220.degree.C and pressures to 50.9 MPa, Journal of Chemical & Engineering Data. 29 (1984) 324-329.
https://doi.org/10.1021/je00037a030
T / K = | 423.5 |  |  |  | Chart (double-click image to zoom in)
P / bar | x₁ᵅ | x₁ᵝ | y₁
6.14 | - | - | 0.211
6.83 | - | - | 0.297
7.45 | - | - | 0.342
8.41 | - | - | 0.404
10.34 | 0.005 | - | 0.493
11.17 | 0.006 | - | 0.52
13.51 | 0.008 | - | 0.592
15.86 | 0.012 | - | 0.643
20.55 | 0.017 | - | 0.71
22.06 | 0.018 | - | 0.724
25.58 | 0.025 | - | 0.757
31.72 | 0.033 | - | 0.783
37.65 | 0.04 | - | 0.808
43.99 | 0.054 | - | 0.812
51.3 | 0.056 | - | 0.829
58.19 | 0.082 | - | 0.839
62.19 | 0.093 | 0.736 | 0.844 | 3PL
62.81 | - | 0.764 | 0.845
63.91 | - | 0.794 | 0.841
64.19 | - | 0.815 | 0.834
64 | - | 0.82 | 0.82 | CRIT
Isobaric phase equilibrium data
Holldorff, H. - Knapp, H., Binary vapor-liquid-liquid equilibrium of dimethyl ether - water and mutual solubilities of methyl chloride and water: Experimental results and data reduction, Fluid Phase Equilibria. 44 (1988) 195-209.
https://doi.org/10.1016/0378-3812(88)80111-0
P / bar = | 1 |  |  |  | Chart (double-click image to zoom in)
T / K | x₁ᵅ | x₁ᵝ
253.7 | - | 0.9015
255.1 | - | 0.8988
259.3 | 0.2081 | -
263.7 | - | 0.8854
265.8 | 0.205 | -
270.4 | 0.2027 | -
272.5 | 0.2021 | -
273.5 | - | 0.8717
274.3 | - | 0.8706
278.1 | 0.1967 | -
279.5 | 0.1961 | -
280.4 | 0.1972 | -
282.5 | 0.194 | -
283.5 | - | 0.8577
284 | 0.1915 | -
289.2 | 0.1884 | -
289.9 | 0.1851 | -
293.3 | - | 0.8446
293.6 | - | 0.8448
295.7 | 0.1795 | -
299.2 | 0.1735 | -
303 | - | 0.8332
306.4 | 0.1635 | -
312.6 | - | 0.8231
312.9 | - | 0.8224
314.1 | 0.1528 | -
319.6 | 0.1462 | -
319.9 | 0.1451 | -
321.1 | - | 0.8143
Property change of mixing data
Enthalpy of mixing
Park, So-Jin - Han, Kyu-Jin - Gmehling, Jürgen, Isothermal Phase Equilibria and Excess Molar Enthalpies for Binary Systems with Dimethyl Ether at 323.15 K, Journal of Chemical & Engineering Data. 52 (2007) 1814-1818.
https://doi.org/10.1021/je700174h
T / K = | 323.15 |  |  |  | Chart (double-click image to zoom in)
P / bar = | 18.93
hᴹ / J.mol⁻¹ | z₁
-131.64 | 0.0137
-316.77 | 0.0363
-542.52 | 0.0808
-646.32 | 0.1366
-547.04 | 0.2087
-399.4 | 0.3054
-187.92 | 0.4418
-14.714 | 0.5543
132.12 | 0.6487
215.55 | 0.7036
307.98 | 0.7649
412.57 | 0.8337
399.51 | 0.8713
348 | 0.9114
242.54 | 0.9542
Additional data with unitary variance
Critical point |  |  |  |  | Chart (double-click image to zoom in)
Pozo, Maria E. - Streett, William B., Fluid phase equilibria for the system dimethyl ether/water from 50 to 220.degree.C and pressures to 50.9 MPa, Journal of Chemical & Engineering Data. 29 (1984) 324-329.
https://doi.org/10.1021/je00037a030
T / K | P / bar | x₁
400.49 | 53 | 0.98
414.01 | 353 | 0.31
427.4 | 287 | 0.3
427.4 | 66 | 0.79
430.15 | 67.2 | 0.78
433.2 | 263 | 0.29
453.3 | 214 | 0.28
473.6 | 176 | 0.27
493.16 | 155 | 0.26
Three-phase line
Pozo, Maria E. - Streett, William B., Fluid phase equilibria for the system dimethyl ether/water from 50 to 220.degree.C and pressures to 50.9 MPa, Journal of Chemical & Engineering Data. 29 (1984) 324-329.
https://doi.org/10.1021/je00037a030
T / K | P / bar | x₁ᵅ | x₁ᵝ | y₁
323.15 | 10.27 | 0.155 | 0.814 | 0.977
400.49 | 44.4 | 0.089 | 0.725 | 0.901
427.4 | 66.05 | 0.104 | 0.755 | 0.832
Laursen, T. - Rasmussen, P. - Andersen, S.I., VLE and VLLE Measurements of Dimethyl Ether Containing Systems, J. Chem. Eng. Data. 47 (2002) 198-202.
https://doi.org/10.1021/je010154+
T / K | P / bar | x₁ᵅ | x₁ᵝ | y₁
318.15 | 9.4 | 0.1317 | 0.8139 | 0.9921
318.15 | 9.4 | 0.1309 | 0.7683 | 0.99

## 1402_1102
Name | DIETHYL ETHER |  | ETHANOL
CAS | 60-29-7 |  | 64-17-5
Critical temperature / K | 466.7 |  | 514
Critical pressure / bar | 36.4 |  | 61.37
Acentric factor | 0.281 |  | 0.644
Source: DIPPR May 2017
Phase equilibrium data
Isothermal phase equilibrium data
Nagai, J. - Isii, N., Volatility of fuels containing ethyl alcohol. I. Partial pressures of ethyl alcohol and ethyl ether in their mixtures and calculation of heat of mixture, J. Soc. Chem. Ind. Jpn. 38 (1935) 8B-12B.
T / K = | 273.15 |  |  | Chart (double-click image to zoom in)
P / bar | x₁ | y₁
0.049103 | 0.05 | 0.6787
0.0765 | 0.1 | 0.8034
0.10181 | 0.15 | 0.859
0.12104 | 0.2 | 0.8866
0.13701 | 0.25 | 0.9039
0.15051 | 0.3 | 0.9159
0.16213 | 0.35 | 0.9259
0.17231 | 0.4 | 0.9323
0.1818 | 0.45 | 0.9386
0.19061 | 0.5 | 0.9442
0.198 | 0.55 | 0.9487
0.20382 | 0.6 | 0.9523
0.2086 | 0.65 | 0.9555
0.21308 | 0.7 | 0.9585
0.2178 | 0.75 | 0.9622
0.22326 | 0.8 | 0.9667
0.22932 | 0.85 | 0.972
0.23521 | 0.9 | 0.9783
0.24118 | 0.95 | 0.9861
Nagai, J. - Isii, N., Volatility of fuels containing ethyl alcohol. I. Partial pressures of ethyl alcohol and ethyl ether in their mixtures and calculation of heat of mixture, J. Soc. Chem. Ind. Jpn. 38 (1935) 8B-12B.
T / K = | 283.15 |  |  | Chart (double-click image to zoom in)
P / bar | x₁ | y₁
0.079554 | 0.05 | 0.6116
0.12412 | 0.1 | 0.7636
0.16187 | 0.15 | 0.8269
0.19005 | 0.2 | 0.8593
0.21494 | 0.25 | 0.8801
0.23602 | 0.3 | 0.8953
0.25391 | 0.35 | 0.9068
0.27025 | 0.4 | 0.9161
0.28639 | 0.45 | 0.9245
0.2994 | 0.5 | 0.9311
0.30932 | 0.55 | 0.9362
0.31784 | 0.6 | 0.9404
0.32672 | 0.65 | 0.9457
0.33593 | 0.7 | 0.9501
0.34531 | 0.75 | 0.9556
0.35461 | 0.8 | 0.9613
0.3631 | 0.85 | 0.9675
0.37157 | 0.9 | 0.9745
0.38014 | 0.95 | 0.9841
Nagai, J. - Isii, N., Volatility of fuels containing ethyl alcohol. I. Partial pressures of ethyl alcohol and ethyl ether in their mixtures and calculation of heat of mixture, J. Soc. Chem. Ind. Jpn. 38 (1935) 8B-12B.
T / K = | 293.15 |  |  | Chart (double-click image to zoom in)
P / bar | x₁ | y₁
0.13048 | 0.05 | 0.5681
0.19341 | 0.1 | 0.7224
0.24599 | 0.15 | 0.7918
0.29079 | 0.2 | 0.8317
0.3288 | 0.25 | 0.8575
0.36132 | 0.3 | 0.876
0.38828 | 0.35 | 0.8893
0.41087 | 0.4 | 0.8995
0.43117 | 0.45 | 0.9082
0.44994 | 0.5 | 0.9159
0.4673 | 0.55 | 0.923
0.48312 | 0.6 | 0.9294
0.49749 | 0.65 | 0.9353
0.50944 | 0.7 | 0.9405
0.52125 | 0.75 | 0.9461
0.53389 | 0.8 | 0.9529
0.54772 | 0.85 | 0.961
0.56135 | 0.9 | 0.9704
0.57529 | 0.95 | 0.9821
Gordon, A.R. - Hornibrook, E.J., Liquid-Vapor Equilibrium for the System Ethanol - Diethyl - Ether, Can. J. Res. Sect. B. 24 (1946) 263-267.
T / K = | 298.15 |  |  | Chart (double-click image to zoom in)
P / bar | x₁ | y₁
0.087993 | 0.005 | 0.1105
0.097459 | 0.01 | 0.1985
0.11559 | 0.02 | 0.3305
0.15039 | 0.04 | 0.495
0.18305 | 0.06 | 0.594
0.21345 | 0.08 | 0.66
0.24171 | 0.1 | 0.707
0.30464 | 0.15 | 0.7815
0.35837 | 0.2 | 0.8245
0.4029 | 0.25 | 0.852
0.4409 | 0.3 | 0.87
0.47383 | 0.35 | 0.883
0.50143 | 0.4 | 0.893
0.54742 | 0.5 | 0.911
0.58515 | 0.6 | 0.925
0.61662 | 0.7 | 0.939
0.64688 | 0.8 | 0.956
0.67888 | 0.9 | 0.976
0.69621 | 0.95 | 0.988
Nagai, J. - Isii, N., Volatility of fuels containing ethyl alcohol. I. Partial pressures of ethyl alcohol and ethyl ether in their mixtures and calculation of heat of mixture, J. Soc. Chem. Ind. Jpn. 38 (1935) 8B-12B.
T / K = | 303.15 |  |  | Chart (double-click image to zoom in)
P / bar | x₁ | y₁
0.20526 | 0.05 | 0.5092
0.29731 | 0.1 | 0.6771
0.37197 | 0.15 | 0.7538
0.43323 | 0.2 | 0.7977
0.48657 | 0.25 | 0.8278
0.51926 | 0.3 | 0.8455
0.57201 | 0.35 | 0.8656
0.60595 | 0.4 | 0.8785
0.63731 | 0.45 | 0.8897
0.66493 | 0.5 | 0.8993
0.6896 | 0.55 | 0.9077
0.71141 | 0.6 | 0.9153
0.73101 | 0.65 | 0.9223
0.7626 | 0.7 | 0.9305
0.76996 | 0.75 | 0.9371
0.78794 | 0.8 | 0.9451
0.80633 | 0.85 | 0.954
0.82473 | 0.9 | 0.9651
0.84333 | 0.95 | 0.9789
Nagai, J. - Isii, N., Volatility of fuels containing ethyl alcohol. I. Partial pressures of ethyl alcohol and ethyl ether in their mixtures and calculation of heat of mixture, J. Soc. Chem. Ind. Jpn. 38 (1935) 8B-12B.
T / K = | 313.15 |  |  | Chart (double-click image to zoom in)
P / bar | x₁ | y₁
0.31731 | 0.05 | 0.4618
0.44036 | 0.1 | 0.6303
0.54462 | 0.15 | 0.715
0.63088 | 0.2 | 0.765
0.70594 | 0.25 | 0.7992
0.76927 | 0.3 | 0.8234
0.8234 | 0.35 | 0.842
0.87153 | 0.4 | 0.8571
0.91673 | 0.45 | 0.8706
0.95672 | 0.5 | 0.882
0.98925 | 0.55 | 0.8912
1.019 | 0.6 | 0.8998
1.0469 | 0.65 | 0.9083
1.0745 | 0.7 | 0.9167
1.1019 | 0.75 | 0.9257
1.129 | 0.8 | 0.9357
1.1546 | 0.85 | 0.9466
1.1799 | 0.9 | 0.9598
1.2043 | 0.95 | 0.9762
Nagai, J. - Isii, N., Volatility of fuels containing ethyl alcohol. I. Partial pressures of ethyl alcohol and ethyl ether in their mixtures and calculation of heat of mixture, J. Soc. Chem. Ind. Jpn. 38 (1935) 8B-12B.
T / K = | 323.15 |  |  | Chart (double-click image to zoom in)
P / bar | x₁ | y₁
0.48529 | 0.05 | 0.4203
0.64808 | 0.1 | 0.5863
0.7794 | 0.15 | 0.6723
0.89859 | 0.2 | 0.7285
0.99832 | 0.25 | 0.7666
1.0839 | 0.3 | 0.7946
1.1583 | 0.35 | 0.8161
1.226 | 0.4 | 0.8341
1.2899 | 0.45 | 0.8496
1.3423 | 0.5 | 0.8621
1.3879 | 0.55 | 0.8732
1.4275 | 0.6 | 0.8835
1.4676 | 0.65 | 0.8939
1.5043 | 0.7 | 0.904
1.5431 | 0.75 | 0.9148
1.578 | 0.8 | 0.9268
1.6119 | 0.85 | 0.9396
1.6443 | 0.9 | 0.9543
1.6735 | 0.95 | 0.9727
Property change of mixing data
Enthalpy of mixing
Villamañan, M.A. - Casanova, C. - Roux, A.H. - Grolier, J.-P.E., Calorimetric investigation of the interactions between oxygen and hydroxyl groups in (alcohol+ether) at 298.15 K, The Journal of Chemical Thermodynamics. 14 (1982) 251-258.
https://doi.org/10.1016/0021-9614(82)90015-5
T / K = | 298.15 |  |  | Chart (double-click image to zoom in)
P / bar = | UNKNOWN (1.0132)
hᴹ / J.mol⁻¹ | x₁
21.5 | 0.0146
55.7 | 0.0339
105.7 | 0.0673
143.1 | 0.0884
222.8 | 0.1479
313.6 | 0.2133
411.1 | 0.2853
503.8 | 0.3653
585.5 | 0.4545
627.9 | 0.5547
660.7 | 0.6678
635.2 | 0.7411
551.8 | 0.8258
456.8 | 0.8809
324.3 | 0.933
209.1 | 0.9632
141.9 | 0.9786
65.9 | 0.9942

## 1405_1108
Name | METHYL tert-BUTYL ETHER |  | 2-METHYL-2-PROPANOL
CAS | 1634-04-4 |  | 75-65-0
Critical temperature / K | 497.1 |  | 506.2
Critical pressure / bar | 32.86 |  | 39.72
Acentric factor | 0.247 |  | 0.615
Source: DIPPR May 2017
Phase equilibrium data
Isothermal phase equilibrium data
Fuangfoo, Surajit - Kersting, Mark - Viswanath, Dabir S., Isothermal Vapor−Liquid Equilibria for Methyl-2,2-dimethylethyl Ether + 2-Methylpropan-2-ol, Diethyl Ether + Ethyl-2,2-dimethylethyl Ether, 2-Methyl-2-butene + (2-Methylbutan-2-ol), and Diisopropyl Ether + Octane, Journal of Chemical & Engineering Data. 44 (1999) 405-410.
https://doi.org/10.1021/je980248s
T / K = | 313.15 |  |  | Chart (double-click image to zoom in)
P / bar | x₁ | y₁
0.1504 | 0.0223 | 0.1035
0.218 | 0.1554 | 0.4552
0.3018 | 0.3275 | 0.6728
0.3953 | 0.5253 | 0.8265
0.48129 | 0.7168 | 0.9139
0.5361 | 0.8419 | 0.9493
0.56059 | 0.9014 | 0.9692
Bernatová, Svatoslava - Wichterle, Ivan, Isothermal vapour–liquid equilibria in the ternary system tert-butyl methyl ether + tert-butanol + 2,2,4-trimethylpentane and the three binary subsystems, Fluid Phase Equilibria. 180 (2001) 235-245.
https://doi.org/10.1016/S0378-3812(01)00349-1
T / K = | 328.2 |  |  | Chart (double-click image to zoom in)
P / bar | x₁ | y₁
0.37414 | 0.063 | 0.2336
0.40885 | 0.0925 | 0.3191
0.4488 | 0.1279 | 0.3972
0.5054 | 0.183 | 0.5004
0.56217 | 0.2438 | 0.5779
0.62354 | 0.3113 | 0.6474
0.68521 | 0.3921 | 0.7074
0.74677 | 0.4813 | 0.7625
0.7888 | 0.5471 | 0.7965
0.84156 | 0.6385 | 0.8365
0.89609 | 0.7428 | 0.8798
0.94259 | 0.8401 | 0.9207
0.97716 | 0.9123 | 0.9535
0.99755 | 0.9587 | 0.9772
1.011 | 0.9886 | 0.9936
Bernatová, Svatoslava - Wichterle, Ivan, Isothermal vapour–liquid equilibria in the ternary system tert-butyl methyl ether + tert-butanol + 2,2,4-trimethylpentane and the three binary subsystems, Fluid Phase Equilibria. 180 (2001) 235-245.
https://doi.org/10.1016/S0378-3812(01)00349-1
T / K = | 339.28 |  |  | Chart (double-click image to zoom in)
P / bar | x₁ | y₁
0.59126 | 0.0695 | 0.2241
0.62748 | 0.0953 | 0.287
0.69304 | 0.1417 | 0.3835
0.76427 | 0.1976 | 0.4746
0.83685 | 0.2566 | 0.5498
0.91374 | 0.3266 | 0.6203
0.99633 | 0.4101 | 0.6869
1.0501 | 0.4733 | 0.7258
Isobaric phase equilibrium data
Loras, Sonia - Aucejo, Antonio - Muñoz, Rosa, Isobaric Vapor−Liquid Equilibrium in the Systems Methyl 1,1-Dimethylethyl Ether + 2-Methyl-2-propanol and Methyl 1,1-Dimethylethyl Ether + 2-Methylpentane + 2-Methyl-2-propanol, Journal of Chemical & Engineering Data. 44 (1999) 1169-1174.
https://doi.org/10.1021/je990095o
P / bar = | 1.013 |  |  | Chart (double-click image to zoom in)
T / K | x₁ | y₁
354.05 | 0.028 | 0.086
352.45 | 0.059 | 0.17
350.05 | 0.107 | 0.29
347.85 | 0.156 | 0.39
345.85 | 0.206 | 0.476
343.75 | 0.26 | 0.539
341.95 | 0.311 | 0.606
340.45 | 0.359 | 0.654
339.15 | 0.405 | 0.692
338.15 | 0.439 | 0.719
336.95 | 0.488 | 0.754
335.85 | 0.538 | 0.783
334.75 | 0.587 | 0.809
333.85 | 0.637 | 0.832
332.75 | 0.688 | 0.856
331.95 | 0.743 | 0.88
331.15 | 0.793 | 0.902
330.25 | 0.846 | 0.926
329.55 | 0.898 | 0.949
328.75 | 0.949 | 0.973
328.45 | 0.98 | 0.989
Hiaki, Toshihiko - Tatsuhana, Kazuteru - Tsuji, Tomoya - Hongo, Masaru, Vapor–liquid equilibria for binary and ternary systems composed of 2-methoxy-2-methyl propane, 2-methyl-2-propanol, and octane at 101.3 kPa, Fluid Phase Equilibria. 156 (1999) 161-171.
https://doi.org/10.1016/S0378-3812(99)00026-6
P / bar = | 1.013 |  |  | Chart (double-click image to zoom in)
T / K | x₁ | y₁
353.82 | 0.032 | 0.0953
352.07 | 0.0669 | 0.1858
351.34 | 0.0806 | 0.2237
350.81 | 0.0923 | 0.2497
350.23 | 0.1055 | 0.2767
348.49 | 0.1417 | 0.3546
347.09 | 0.1751 | 0.4139
345.14 | 0.223 | 0.4905
343.33 | 0.2713 | 0.5566
342.24 | 0.3048 | 0.5944
341.06 | 0.3404 | 0.6308
339.33 | 0.3957 | 0.6834
338.38 | 0.4329 | 0.7104
337.95 | 0.448 | 0.7211
336.72 | 0.5003 | 0.7574
335.78 | 0.541 | 0.7798
335.22 | 0.5678 | 0.795
334.95 | 0.5797 | 0.8017
334.56 | 0.5993 | 0.8111
334.31 | 0.6111 | 0.8168
333.32 | 0.6622 | 0.842
332.41 | 0.7155 | 0.8634
332.24 | 0.7269 | 0.8687
331.9 | 0.7417 | 0.8774
331.45 | 0.7751 | 0.8906
330.24 | 0.8388 | 0.9212
330.02 | 0.8527 | 0.9278
329.8 | 0.8666 | 0.9336
328.84 | 0.9276 | 0.9629
328.73 | 0.9338 | 0.9661
328.65 | 0.9399 | 0.9687

## 1710_1313
Name | DIETHYLAMINE |  | ETHYL ACETATE
CAS | 109-89-7 |  | 141-78-6
Critical temperature / K | 496.6 |  | 523.3
Critical pressure / bar | 37.1 |  | 38.8
Acentric factor | 0.304 |  | 0.366
Source: DIPPR May 2017
Phase equilibrium data
Isobaric phase equilibrium data
Engelmann, K. - Bittrich, H.J., Isobaric liquid-​vapor equilibriums of the system diethylamine-​ethyl acetate, diethylamine-​1,​4-​dioxane and ethyl acetate-​1,​4-​dioxane at reduced pressures, Wiss. Z. Tech. Hochsch. Chem. Leuna-Merseburg. 8 (1966) 289-291.
P / bar = | 0.3333 |  |  | Chart (double-click image to zoom in)
T / K | x₁ | y₁
319.2 | 0.02 | 0.055
318.75 | 0.032 | 0.079
318.2 | 0.043 | 0.112
317.55 | 0.06 | 0.146
316.35 | 0.093 | 0.217
315.6 | 0.114 | 0.253
314.65 | 0.138 | 0.301
314.2 | 0.154 | 0.327
313.4 | 0.18 | 0.365
312.65 | 0.202 | 0.4
312.15 | 0.22 | 0.425
311.55 | 0.246 | 0.458
310.75 | 0.272 | 0.492
309.95 | 0.309 | 0.532
308.9 | 0.352 | 0.581
308.1 | 0.393 | 0.619
306.95 | 0.457 | 0.666
306.25 | 0.506 | 0.702
305.3 | 0.565 | 0.742
304.7 | 0.61 | 0.774
303.9 | 0.665 | 0.809
303.3 | 0.711 | 0.836
302.85 | 0.744 | 0.857
301.95 | 0.815 | 0.9
301.15 | 0.882 | 0.937
300.45 | 0.941 | 0.969
Engelmann, K. - Bittrich, H.J., Isobaric liquid-​vapor equilibriums of the system diethylamine-​ethyl acetate, diethylamine-​1,​4-​dioxane and ethyl acetate-​1,​4-​dioxane at reduced pressures, Wiss. Z. Tech. Hochsch. Chem. Leuna-Merseburg. 8 (1966) 289-291.
P / bar = | 0.5999 |  |  | Chart (double-click image to zoom in)
T / K | x₁ | y₁
334.65 | 0.008 | 0.027
334.25 | 0.016 | 0.049
333.8 | 0.026 | 0.076
333.25 | 0.038 | 0.108
332.65 | 0.052 | 0.142
331.35 | 0.086 | 0.208
330.3 | 0.114 | 0.262
329.4 | 0.142 | 0.306
328.15 | 0.184 | 0.366
326.7 | 0.24 | 0.44
325.75 | 0.278 | 0.479
324.75 | 0.318 | 0.53
323.55 | 0.376 | 0.581
322.55 | 0.422 | 0.627
321.5 | 0.484 | 0.672
320.75 | 0.532 | 0.706
320.15 | 0.571 | 0.733
319 | 0.645 | 0.785
318 | 0.708 | 0.826
317 | 0.781 | 0.872
316.2 | 0.838 | 0.908
315.45 | 0.892 | 0.938
315 | 0.931 | 0.962
314.55 | 0.966 | 0.98
Engelmann, K. - Bittrich, H.J., Isobaric liquid-​vapor equilibriums of the systems diethylamine​/ethyl acetate, diethylamine​/1,​4-​dioxane, and ethyl acetate​/1,​4-​dioxane at 760 mm, Wiss. Z. Tech. Hochsch. Chem. Leuna-Merseburg. 8 (1966) 148-153.
P / bar = | 1.0133 |  |  | Chart (double-click image to zoom in)
T / K | x₁ | y₁
348.25 | 0.045 | 0.108
346.2 | 0.088 | 0.192
345.25 | 0.118 | 0.242
344.6 | 0.138 | 0.281
343.75 | 0.162 | 0.312
342.2 | 0.217 | 0.382
340.6 | 0.281 | 0.465
339.8 | 0.303 | 0.496
339.35 | 0.333 | 0.53
339.3 | 0.327 | 0.521
338.95 | 0.346 | 0.541
338.45 | 0.367 | 0.56
337.4 | 0.413 | 0.609
336.85 | 0.44 | 0.63
336.2 | 0.471 | 0.659
335.8 | 0.504 | 0.678
335.25 | 0.538 | 0.703
334.55 | 0.573 | 0.723
334.05 | 0.618 | 0.755
333.6 | 0.629 | 0.76
332.8 | 0.688 | 0.8
332.35 | 0.713 | 0.821
332 | 0.736 | 0.833
331.35 | 0.777 | 0.864
331 | 0.811 | 0.883
330.35 | 0.846 | 0.905
330.2 | 0.871 | 0.923
329.6 | 0.915 | 0.949
329.15 | 0.949 | 0.968
328.85 | 0.962 | 0.975

## 1710_1706
Name | DIETHYLAMINE |  | TRIETHYLAMINE
CAS | 109-89-7 |  | 121-44-8
Critical temperature / K | 496.6 |  | 535.15
Critical pressure / bar | 37.1 |  | 30.4
Acentric factor | 0.304 |  | 0.316
Source: DIPPR May 2017
Phase equilibrium data
Isothermal phase equilibrium data
Bittrich, H.J. - Kauer, E., Thermodynamics of the system diethylamine-​triethylamine. I. The liquid-​vapor equilibrium, Z. Phys. Chem. Leipzig. 219 (1962) 224-238.
T / K = | 323.15 |  |  | Chart (double-click image to zoom in)
P / bar | x₁ | y₁
0.27731 | 0.02 | 0.0813
0.30131 | 0.05 | 0.1801
0.33331 | 0.1 | 0.2937
0.38997 | 0.2 | 0.4571
0.44596 | 0.3 | 0.5799
0.50129 | 0.4 | 0.6792
0.55795 | 0.5 | 0.7569
0.61328 | 0.6 | 0.8235
0.66995 | 0.7 | 0.8773
0.72527 | 0.8 | 0.9244
0.78127 | 0.9 | 0.964
0.8086 | 0.95 | 0.9824
0.82527 | 0.98 | 0.9917
Bittrich, H.J. - Kauer, E., Thermodynamics of the system diethylamine-​triethylamine. I. The liquid-​vapor equilibrium, Z. Phys. Chem. Leipzig. 219 (1962) 224-238.
T / K = | 328.15 |  |  | Chart (double-click image to zoom in)
P / bar | x₁ | y₁
0.33597 | 0.02 | 0.0775
0.36397 | 0.05 | 0.1723
0.40263 | 0.1 | 0.2865
0.4693 | 0.2 | 0.4523
0.53596 | 0.3 | 0.5768
0.60395 | 0.4 | 0.6747
0.67061 | 0.5 | 0.7543
0.73794 | 0.6 | 0.8194
0.80327 | 0.7 | 0.8758
0.86926 | 0.8 | 0.9222
0.93459 | 0.9 | 0.9627
0.96592 | 0.95 | 0.9811
0.98392 | 0.98 | 0.9917
Bittrich, H.J. - Kauer, E., Thermodynamics of the system diethylamine-​triethylamine. I. The liquid-​vapor equilibrium, Z. Phys. Chem. Leipzig. 219 (1962) 224-238.
T / K = | 333.15 |  |  | Chart (double-click image to zoom in)
P / bar | x₁ | y₁
0.4073 | 0.02 | 0.0731
0.43863 | 0.05 | 0.1625
0.48129 | 0.1 | 0.2726
0.55862 | 0.2 | 0.4415
0.63861 | 0.3 | 0.5668
0.71594 | 0.4 | 0.6695
0.79394 | 0.5 | 0.7515
0.8726 | 0.6 | 0.8181
0.95059 | 0.7 | 0.8742
1.0272 | 0.8 | 0.9219
1.1039 | 0.9 | 0.9629
1.1419 | 0.95 | 0.9822
1.1626 | 0.98 | 0.992
Bittrich, H.J. - Kauer, E., Thermodynamics of the system diethylamine-​triethylamine. I. The liquid-​vapor equilibrium, Z. Phys. Chem. Leipzig. 219 (1962) 224-238.
T / K = | 338.15 |  |  | Chart (double-click image to zoom in)
P / bar | x₁ | y₁
0.49396 | 0.02 | 0.072
0.52662 | 0.05 | 0.1546
0.57329 | 0.1 | 0.2608
0.66661 | 0.2 | 0.4318
0.75927 | 0.3 | 0.5613
0.8506 | 0.4 | 0.663
0.94126 | 0.5 | 0.7456
1.0326 | 0.6 | 0.8135
1.1232 | 0.7 | 0.8709
1.2119 | 0.8 | 0.9193
1.3012 | 0.9 | 0.9606
1.3426 | 0.95 | 0.9803
1.3666 | 0.98 | 0.992
Bittrich, H.J. - Kauer, E., Thermodynamics of the system diethylamine-​triethylamine. I. The liquid-​vapor equilibrium, Z. Phys. Chem. Leipzig. 219 (1962) 224-238.
T / K = | 343.15 |  |  | Chart (double-click image to zoom in)
P / bar | x₁ | y₁
0.58395 | 0.02 | 0.0696
0.62262 | 0.05 | 0.1531
0.67994 | 0.1 | 0.2613
0.78727 | 0.2 | 0.4307
0.89593 | 0.3 | 0.5587
1.0026 | 0.4 | 0.6611
1.1092 | 0.5 | 0.7438
1.2159 | 0.6 | 0.8125
1.3232 | 0.7 | 0.8696
1.4266 | 0.8 | 0.9201
1.5325 | 0.9 | 0.9621
1.5845 | 0.95 | 0.9816
1.6119 | 0.98 | 0.9918
Isobaric phase equilibrium data
Bittrich, H.J. - Kauer, E., Thermodynamics of the system diethylamine-​triethylamine. I. The liquid-​vapor equilibrium, Z. Phys. Chem. Leipzig. 219 (1962) 224-238.
P / bar = | 0.4666 |  |  | Chart (double-click image to zoom in)
T / K | x₁ | y₁
336.35 | 0.023 | 0.068
334.65 | 0.052 | 0.15
332.45 | 0.094 | 0.26
329.65 | 0.157 | 0.382
323.65 | 0.322 | 0.604
319.4 | 0.466 | 0.727
315.85 | 0.594 | 0.822
310.85 | 0.831 | 0.938
308.7 | 0.935 | 0.978
Bittrich, H.J. - Kauer, E., Thermodynamics of the system diethylamine-​triethylamine. I. The liquid-​vapor equilibrium, Z. Phys. Chem. Leipzig. 219 (1962) 224-238.
P / bar = | 0.7999 |  |  | Chart (double-click image to zoom in)
T / K | x₁ | y₁
352.85 | 0.021 | 0.045
350.7 | 0.06 | 0.148
348.15 | 0.1 | 0.267
343.05 | 0.218 | 0.454
339.4 | 0.323 | 0.574
336.85 | 0.386 | 0.651
329.15 | 0.655 | 0.848
324.75 | 0.851 | 0.943
322.45 | 0.963 | 0.985
Bittrich, H.J. - Kauer, E., Thermodynamics of the system diethylamine-​triethylamine. I. The liquid-​vapor equilibrium, Z. Phys. Chem. Leipzig. 219 (1962) 224-238.
P / bar = | 1.0133 |  |  | Chart (double-click image to zoom in)
T / K | x₁ | y₁
360.5 | 0.02 | 0.042
358.35 | 0.052 | 0.124
357.55 | 0.065 | 0.153
356.32 | 0.09 | 0.225
356 | 0.092 | 0.243
353.65 | 0.14 | 0.316
350.3 | 0.215 | 0.449
342.45 | 0.43 | 0.678
337.45 | 0.601 | 0.802
333 | 0.782 | 0.91
331.35 | 0.853 | 0.948
329.85 | 0.932 | 0.97
328.9 | 0.985 | 0.993
Property change of mixing data
Enthalpy of mixing
Bittrich, H.J. - Kulanek, M. - Duering, G., Thermodynamics of the system diethylamine-​triethylamine. Enthalpies of mixing at 14, 18, and 25°, Z. Phys. Chem. Leipzig. 219 (1962) 387-395.
T / K = | 287.15 |  |  | Chart (double-click image to zoom in)
P / bar = | UNKNOWN (1.0132)
hᴹ / J.mol⁻¹ | x₁
103 | 0.1
152 | 0.2
205 | 0.3
258 | 0.4
281 | 0.5
260 | 0.6
209 | 0.7
160 | 0.8
96 | 0.9
Ratkovics, F. - Liszi, J. - Laszlo-Parragi, M. - Szeiler, B. - Devay, J., Mixing properties of the ethanol-​diethylamine-​triethylamine system, Acta Chim. Acad. Sci. Hung. 77 (1973) 249-265.
T / K = | 293.15 |  |  | Chart (double-click image to zoom in)
P / bar = | UNKNOWN (1.0132)
hᴹ / J.mol⁻¹ | x₁
113.88 | 0.084
248.28 | 0.207
356.72 | 0.344
385.6 | 0.473
356.72 | 0.624
293.49 | 0.752
235.72 | 0.819
148.63 | 0.901
72.01 | 0.954
Bittrich, H.J. - Kulanek, M. - Duering, G., Thermodynamics of the system diethylamine-​triethylamine. Enthalpies of mixing at 14, 18, and 25°, Z. Phys. Chem. Leipzig. 219 (1962) 387-395.
T / K = | 298.15 |  |  | Chart (double-click image to zoom in)
P / bar = | UNKNOWN (1.0132)
hᴹ / J.mol⁻¹ | x₁
151 | 0.1
216 | 0.2
267 | 0.3
325 | 0.4
360 | 0.5
332 | 0.6
281 | 0.7
210 | 0.8
139 | 0.9
Heat capacity of mixing
Kauer, E. - Grote, L. - Bittrich, H.- J., Zur Thermodynamik des Systems Diäthylamin-Triäthylamin. IV, Zeitschrift für Physikalische Chemie. 232O (1966)
https://doi.org/10.1515/zpch-1966-23231
T / K = | 293.15 |  |  | Chart (double-click image to zoom in)
P / bar = | UNKNOWN (1.0132)
cᴘᴹ / J.mol⁻¹.K⁻¹ | x₁
1.6228 | 0.08
2.3355 | 0.181
4.2595 | 0.578
2.558 | 0.803
1.5106 | 0.907
Kauer, E. - Grote, L. - Bittrich, H.- J., Zur Thermodynamik des Systems Diäthylamin-Triäthylamin. IV, Zeitschrift für Physikalische Chemie. 232O (1966)
https://doi.org/10.1515/zpch-1966-23231
T / K = | 303.15 |  |  | Chart (double-click image to zoom in)
P / bar = | UNKNOWN (1.0132)
cᴘᴹ / J.mol⁻¹.K⁻¹ | x₁
2.9264 | 0.156
4.3852 | 0.558
2.8882 | 0.803
1.3258 | 0.907
Kauer, E. - Grote, L. - Bittrich, H.- J., Zur Thermodynamik des Systems Diäthylamin-Triäthylamin. IV, Zeitschrift für Physikalische Chemie. 232O (1966)
https://doi.org/10.1515/zpch-1966-23231
T / K = | 313.15 |  |  | Chart (double-click image to zoom in)
P / bar = | UNKNOWN (1.0132)
cᴘᴹ / J.mol⁻¹.K⁻¹ | x₁
1.7047 | 0.139
3.503 | 0.492
3.6357 | 0.531
2.2827 | 0.789
1.3765 | 0.904
Kauer, E. - Grote, L. - Bittrich, H.- J., Zur Thermodynamik des Systems Diäthylamin-Triäthylamin. IV, Zeitschrift für Physikalische Chemie. 232O (1966)
https://doi.org/10.1515/zpch-1966-23231
T / K = | 323.15 |  |  | Chart (double-click image to zoom in)
P / bar = | UNKNOWN (1.0132)
cᴘᴹ / J.mol⁻¹.K⁻¹ | x₁
0.6045 | 0.075
1.4301 | 0.214
2.1895 | 0.432
2.1651 | 0.499
1.5002 | 0.784
1.0349 | 0.894

## 1772_1421
Name | ACETONITRILE |  | 1,4-DIOXANE
CAS | 75-05-8 |  | 123-91-1
Critical temperature / K | 545.5 |  | 587
Critical pressure / bar | 48.5 |  | 52.081
Acentric factor | 0.342 |  | 0.279
Source: DIPPR May 2017
Phase equilibrium data
Isothermal phase equilibrium data
Davolio, Franco - Pedrosa, Graciela C. - Katz, Miguel, Vapor-liquid equilibrium for the p-dioxane-acetonitrile system at 298.15 K, Journal of Chemical & Engineering Data. 26 (1981) 26-27.
https://doi.org/10.1021/je00023a011
T / K = | 298.15 |  |  | Chart (double-click image to zoom in)
P / bar | x₁ | y₁
0.056902 | 0.07 | 0.2035
0.060502 | 0.1012 | 0.2738
0.069394 | 0.187 | 0.4188
0.075194 | 0.2535 | 0.5029
0.0827 | 0.353 | 0.5987
0.089099 | 0.4494 | 0.6765
0.091406 | 0.483 | 0.6998
0.098099 | 0.5995 | 0.7728
0.103 | 0.693 | 0.8285
0.109 | 0.8 | 0.8875
0.1133 | 0.8875 | 0.936
Francesconi, Romolo - Comelli, Fabio, Excess thermodynamic properties for the binary system 1,4-dioxane-acetonitrile at 40.degree.C, Journal of Chemical & Engineering Data. 33 (1988) 80-83.
https://doi.org/10.1021/je00052a004
T / K = | 313.15 |  |  | Chart (double-click image to zoom in)
P / bar | x₁ | y₁
0.21998 | 0.901 | 0.938
0.21505 | 0.849 | 0.906
0.20905 | 0.789 | 0.871
0.20398 | 0.732 | 0.837
0.19598 | 0.657 | 0.789
0.18945 | 0.595 | 0.746
0.18505 | 0.55 | 0.718
0.17705 | 0.483 | 0.661
0.16505 | 0.378 | 0.587
0.15705 | 0.313 | 0.53
0.15105 | 0.263 | 0.479
0.13999 | 0.184 | 0.39
0.13106 | 0.128 | 0.309
0.12799 | 0.11 | 0.282
0.11746 | 0.06 | 0.18
0.10906 | 0.026 | 0.094
Property change of mixing data
Enthalpy of mixing
Francesconi, Romolo - Comelli, Fabio, Excess thermodynamic properties for the binary system 1,4-dioxane-acetonitrile at 40.degree.C, Journal of Chemical & Engineering Data. 33 (1988) 80-83.
https://doi.org/10.1021/je00052a004
T / K = | 313.15 |  |  | Chart (double-click image to zoom in)
P / bar = | UNKNOWN (1.0132)
hᴹ / J.mol⁻¹ | x₁
11.4 | 0.02
22.7 | 0.039
25.5 | 0.048
30.2 | 0.063
35.6 | 0.092
38.7 | 0.119
37.7 | 0.168
33.2 | 0.212
21.8 | 0.288
9.4 | 0.35
3.9 | 0.377
-7.6 | 0.447
-23.4 | 0.548
-28.8 | 0.618
-31.6 | 0.686
-32 | 0.708
-31.1 | 0.764
-23.6 | 0.866
-15.6 | 0.906
-5.5 | 0.951
-1.9 | 0.975
-2.1 | 0.985
Heat capacity of mixing
Grolier, J. -P. E. - Roux-Desgranges, G. - Berkane, M. - Wilhelm, Emmerich, Heat capacities and densities of mixtures of very polar substances 1. Mixtures containing acetonitrile, The Journal of Chemical Thermodynamics. 23 (1991) 421-429.
https://doi.org/10.1016/S0021-9614(05)80130-2
T / K = | 298.15 |  |  | Chart (double-click image to zoom in)
P / bar = | UNKNOWN (1.0132)
cᴘᴹ / J.mol⁻¹.K⁻¹ | x₁
-0.069 | 0.0572
-0.113 | 0.1063
-0.135 | 0.1438
-0.18 | 0.2048
-0.236 | 0.3013
-0.26 | 0.3708
-0.287 | 0.4751
-0.287 | 0.4982
-0.291 | 0.5532
-0.289 | 0.6205
-0.281 | 0.6633
-0.265 | 0.7355
-0.237 | 0.7953
-0.199 | 0.8774
-0.147 | 0.9354