## ReadMe
DATABASE OVERVIEW (200 BINARY SYSTEMS)
BAC=1 (26 binary systems) |  |  | BAC=2 (24 binary systems) |  |  | BAC=3 (20 binary systems)
Component 1 (NA) | Component 2 (NA) | Sheet that contains the data | Component 1 (HA) | Component 2 (NA) | Sheet that contains the data | Component 1 (HD) | Component 2 (NA) | Sheet that contains the data
METHANE | ETHANE | 1_2 | HYDROGEN SULFIDE | METHANE | 1_1922 | DIFLUOROMETHANE | PROPANE | 1614_3
METHANE | PROPANE | 1_3 | CARBON DIOXIDE | METHANE | 1_909 | TRIFLUOROMETHANE | ETHANE | 1615_2
METHANE | N-BUTANE | 1_5 | CARBON DIOXIDE | NITROGEN | 905_909 | TRIFLUOROMETHANE | CARBON TETRAFLUORIDE | 1616_1615
METHANE | N-HEXANE | 1_11 | CARBON DIOXIDE | ETHYLENE | 201_909 | DICHLOROMETHANE | ETHYLENE | 201_1511
METHANE | N-HEPTANE | 1_17 | CARBON DIOXIDE | ETHANE | 909_2 | DICHLOROMETHANE | n-PENTANE | 1511_7
METHANE | N-DECANE | 1_56 | CARBON DIOXIDE | PROPANE | 909_3 | DICHLOROMETHANE | CARBON TETRACHLORIDE | 1511_1501
METHANE | N-TETRACOSANE | 1_77 | CARBON DIOXIDE | N-BUTANE | 909_5 | CHLORODIFLUOROMETHANE | NITROGEN | 905_1604
NITROGEN | METHANE | 905_1 | CARBON DIOXIDE | CYCLOPENTANE | 909_104 | CHLORODIFLUOROMETHANE | PROPYLENE | 202_1604
NITROGEN | ETHANE | 905_2 | CARBON DIOXIDE | TOLUENE | 909_502 | CHLORODIFLUOROMETHANE | CARBON TETRAFLUORIDE | 1616_1604
NITROGEN | N-PENTANE | 905_7 | CARBON DIOXIDE | N-DECANE | 909_56 | CHLORODIFLUOROMETHANE | DICHLORODIFLUOROMETHANE | 1604_1601
NITROGEN | N-DECANE | 905_56 | CARBON DIOXIDE | N-DOTRIACONTANE | 909_2082 | 1,1,1,2-TETRAFLUOROETHANE | ETHYL FLUORIDE | 1617_2650
ETHYLENE | XENON | 201_959 | ACETONE | N-PENTANE | 7_1051 | 1,1,1,2-TETRAFLUOROETHANE | HEXAFLUOROETHANE | 2693_2650
ETHANE | PROPANE | 2_3 | ACETONE | BENZENE | 1051_501 | CHLOROFORM | BENZENE | 1521_501
ETHANE | N-HEPTANE | 2_17 | ACETONE | CYCLOHEXANE | 1051_137 | CHLOROFORM | n-HEXANE | 1521_11
ETHANE | N-HEXATRIACONTANE | 2_2086 | ACETONE | N-HEXANE | 1051_11 | CHLOROFORM | n-HEPTANE | 1521_17
ARGON | METHANE | 914_1 | METHYL ETHYL KETONE | BENZENE | 1052_501 | CHLOROFORM | 1,2-DICHLOROETHANE | 1521_1523
PROPANE | ISOPENTANE | 3_8 | METHYL ETHYL KETONE | N-HEXANE | 11_1052 | CHLOROFORM | CARBON TETRACHLORIDE | 1521_1501
BENZENE | CYCLOHEXANE | 501_137 | METHYL TERT-BUTYL ETHER | TOLUENE | 1405_502 | 2,3,3,3-TETRAFLUOROPROPENE | 1,1,1-TRIFLUOROETHANE | 1619_3608
BENZENE | TOLUENE | 501_502 | METHYL TERT-BUTYL ETHER | N-HEPTANE | 1405_17 | PENTAFLUOROETHANE | PROPANE | 1646_3
BENZENE | N-HEPTANE | 501_17 | METHYL TERT-PENTYL ETHER | N-HEPTANE | 1427_17 | 1,1,1,3,3-PENTAFLUOROBUTANE | DECAFLUOROBUTANE | 1622_3606
CYCLOHEXANE | METHYLCYCLOHEXANE | 137_138 | 1,4-DIOXANE | CARBON TETRACHLORIDE | 1501_1421
CYCLOHEXANE | MONOCHLOROBENZENE | 137_1571 | ETHYL ACETATE | TOLUENE | 1313_502
N-HEXANE | CYCLOHEXANE | 11_137 | N-METHYL-2-PYRROLIDONE | BENZENE | 501_1071
1,2-DICHLOROETHANE | TOLUENE | 1523_502 | QUINOLINE | 1,2,3,4-TETRAHYDRONAPHTALENE | 706_1748
1,2-DICHLOROETHANE | CARBON TETRACHLORIDE | 1523_1501
N-HEPTANE | MONOCHLOROBENZENE | 17_1571
BAC=4 (22 binary systems) |  |  | BAC=5 (18 binary systems) |  |  | BAC=6 (25 binary systems)
Component 1 (HA) or Component 1 (HD) | Component 2 (HA) or Component 2 (HD) | Sheet that contains the data | Component 1 (SA) | Component 2 (NA) | Sheet that contains the data | Component 1 (HD) | Component 2 (HA) | Sheet that contains the data
CARBON MONOXIDE | CARBON DIOXIDE | 908_909 | AMMONIA | NITROGEN | 905_1911 | DIFLUOROMETHANE | CARBON DIOXIDE | 909_1614
OXYGEN | CARBON DIOXIDE | 901_909 | WATER | NITROGEN | 905_1921 | DIFLUOROMETHANE | SULFUR DIOXIDE | 1614_910
CARBON DIOXIDE | HYDROGEN SULFIDE | 909_1922 | WATER | ETHANE | 2_1921 | DIFLUOROMETHANE | DIMETHYL ETHER | 1614_1401
CARBON DIOXIDE | DIMETHYL ETHER | 909_1401 | WATER | n-BUTANE | 5_1921 | TRIFLUOROMETHANE | CARBON DISULFIDE | 1615_1938
CARBON DIOXIDE | CARBON DISULFIDE | 909_1938 | WATER | BENZENE | 1921_501 | 1,1,1-TRIFLUOROETHANE | DIMETHYL ETHER | 1619_1401
CARBON DIOXIDE | ETHYL ACETATE | 909_1313 | METHANOL | ETHANE | 2_1101 | DICHLOROMETHANE | CARBON DISULFIDE | 1511_1938
CARBON DIOXIDE | DIMETHYL CARBONATE | 909_2391 | METHANOL | PROPANE | 3_1101 | CHLORODIFLUOROMETHANE | CARBON DIOXIDE | 909_1604
DIMETHYL ETHER | SULFUR DIOXIDE | 1401_910 | METHANOL | BENZENE | 1101_501 | CHLORODIFLUOROMETHANE | CARBON DISULFIDE | 1604_1938
DIFLUOROMETHANE | 1,1,1,2-TETRAFLUOROETHANE | 1614_2650 | METHANOL | n-HEXANE | 1101_11 | CHLORODIFLUOROMETHANE | DIMETHYL ETHER | 1604_1401
TRIFLUOROMETHANE | CHLORODIFLUOROMETHANE | 1615_1604 | ETHANOL | BENZENE | 1102_501 | 1,1,1,2-TETRAFLUOROETHANE | CARBON DIOXIDE | 909_2650
1,2-EPOXYBUTANE | DIMETHYL CARBONATE | 1471_2391 | ETHANOL | n-HEPTANE | 1102_17 | CHLOROFORM | ACETONE | 1051_1521
TETRAHYDROFURAN | N,N-DIMETHYLFORMAMIDE | 1479_1876 | 1-PROPANOL | ETHANE | 2_1103 | CHLOROFORM | TETRAHYDROFURAN | 1521_1479
DIETHYL ETHER | ACETONE | 1402_1051 | 1-PROPANOL | BENZENE | 1103_501 | CHLOROFORM | METHYL ACETATE | 1312_1521
CARBON DISULFIDE | ACETONE | 1938_1051 | 1-PROPANOL | n-HEXANE | 11_1103 | CHLOROFORM | ETHYL ACETATE | 1521_1313
THIOPHENE | SULFOLANE | 1821_1845 | ISOPROPANOL | 2,2,4-TRIMETHYLPENTANE | 1104_41 | CHLOROFORM | DI-n-PROPYL ETHER | 1521_1446
CHLORODIFLUOROMETHANE | 1,1,1,2-TETRAFLUOROETHANE | 1604_2650 | DIETHYLAMINE | BENZENE | 1710_501 | CHLOROFORM | DIISOPROPYL ETHER | 1521_1403
ETHYL ACETATE | 1,4-DIOXANE | 1313_1421 | DIETHYLAMINE | MONOCHLOROBENZENE | 1710_1571 | CHLOROFORM | n-BUTYL ETHYL ETHER | 1521_1448
DIMETHYL CARBONATE | DIETHYL CARBONATE | 2391_1392 | 2-BUTANOL | CYCLOHEXANE | 1107_137 | PENTAFLUOROETHANE | DIMETHYL ETHER | 1646_1401
TRIETHYLAMINE | 1,4-DIOXANE | 1706_1421 |  |  |  | TRICHLOROETHYLENE | ETHYL ACETATE | 1313_1541
1,1,1,2-TETRAFLUOROETHANE | 1,1-DIFLUOROETHANE | 2650_1640 |  |  |  | 1,1,1,3,3,3-HEXAFLUOROPROPANE | DIMETHYL ETHER | 1401_1620
n-BUTYL ACETATE | N,N-DIMETHYLFORMAMIDE | 1315_1876 |  |  |  | 1,1,2,2-TETRACHLOROETHANE | 3-PENTANONE | 1053_1529
PENTAFLUOROETHANE | 1,1,1,2-TETRAFLUOROETHANE | 1646_2650 |  |  |  | 1,1,2,2-TETRACHLOROETHANE | CYCLOPENTANONE | 1079_1529
[6 empty] | 1,1,2,2-TETRACHLOROETHANE | ETHYL ACETATE | 1313_1529
[6 empty] | 1,1,1,2,3,3,3-HEPTAFLUOROPROPANE | CARBON DIOXIDE | 909_2630
[6 empty] | 1,1,1,2,3,3,3-HEPTAFLUOROPROPANE | SULFUR DIOXIDE | 2630_910
BAC=7 (16 binary systems) |  |  | BAC=8 (26 binary systems) |  |  | BAC=9 (23 binary systems)
Component 1 (SA) | Component 2 (HD) | Sheet that contains the data | Component 1 (SA) | Component 2 (HA) | Sheet that contains the data | Component 1 (SA) | Component 2 (SA) | Sheet that contains the data
METHANOL | HALOTHANE | 1101_2640 | WATER | CARBON DIOXIDE | 909_1921 | AMMONIA | WATER | 1911_1921
ACETONITRILE | 1-HEXYNE | 413_1772 | WATER | DIMETHYL ETHER | 1401_1921 | AMMONIA | ACETONIRTILE | 1911_1772
ACETONITRILE | CHLOROFORM | 1521_1772 | WATER | ACETONE | 1051_1921 | WATER | ACETONITRILE | 1921_1772
ETHANOL | 1-HEPTYNE | 1102_2414 | METHANOL | CARBON MONOXIDE | 908_1101 | WATER | ALLYL ALCOHOL | 1921_1167
ETHANOL | CHOLOROFORM | 1102_1521 | METHANOL | CARBON DIOXIDE | 909_1101 | WATER | ETHYLENEDIAMINE | 1921_1741
ACETIC ACID | CHLOROFORM | 1521_1252 | METHANOL | ACETONE | 1101_1051 | WATER | 1-PENTANOL | 1921_1109
ISOPROPANOL | CHLOROFORM | 1104_1521 | METHANOL | THIOPHENE | 1101_1821 | WATER | PROPYLENE GLYCOL MONOMETHYL ETHER | 1921_3854
ISOPROPANOL | TRICHLOROETHYLENE | 1104_1541 | METHANOL | 1,4-DIOXANE | 1101_1421 | WATER | PHENOL | 1921_1181
1-PROPANOL | TRICHOLOROETHYLENE | 1103_1541 | METHANOL | ETHYL ACETATE | 1101_1313 | WATER | 2-BUTOXYETHANOL | 1921_2862
1-PROPANOL | CHLOROFORM | 1521_1103 | METHANOL | METHYL tert-BUTYL ETHER | 1101_1405 | METHANOL | WATER | 1101_1921
ETHYL FORMATE | CHLOROFORM | 1302_1521 | METHANOL | DIISOPROPYL ETHER | 1101_1403 | METHANOL | ETHANOL | 1101_1102
1-BUTANOL | CHLOROFORM | 1521_1105 | METHANOL | n-BUTYL ACETATE | 1101_1315 | METHANOL | 1-PROPANOL | 1101_1103
1-BUTANOL | TRICHLOROETHYLENE | 1541_1105 | ACETONITRILE | 1,4-DIOXANE | 1772_1421 | METHANOL | 1-BUTANOL | 1101_1105
2-BUTANOL | TRICHLOROETHYLENE | 1107_1541 | ETHANOL | CARBON DIOXIDE | 909_1102 | METHANOL | 3-METHYL-1-BUTANOL | 1101_1123
2-METHOXYETHANOL | TRICHLOROETHYLENE | 1541_2860 | ETHANOL | ACETONE | 1102_1051 | ETHANOL | WATER | 1102_1921
n-PROPYL FORMATE | 1,1,2,2-TETRACHLOROETHANE | 1303_1529 | ETHANOL | METHYL ETHYL KETONE | 1102_1052 | ETHANOL | ACETIC ACID | 1102_1252
|  |  | ETHANOL | DIETHYL ETHER | 1402_1102 | ETHANOL | ETHYL FORMATE | 1102_1302
|  |  | ETHANOL | ETHYL ACETATE | 1102_1313 | ETHANOL | 3-METHYL-1-BUTANOL | 1102_1123
|  |  | ETHANOL | METHYL tert-BUTYL ETHER | 1102_1405 | METHYL FORMATE | METHANOL | 1301_1101
|  |  | ETHANOL | DI-n-BUTYL ETHER | 1102_1404 | ISOPROPANOL | WATER | 1104_1921
|  |  | ISOPROPANOL | DIISOPROPYL ETHER | 1104_1403 | 2-METHYL-2-PROPANOL | 1-BUTANOL | 1108_1105
|  |  | DIETHYLAMINE | ETHYL ACETATE | 1710_1313 | NITROMETHANE | 1-BUTANOL | 1760_1105
|  |  | DIETHYLAMINE | TRIETHYLAMINE | 1710_1706 | ETHYL FORMATE | WATER | 1302_1921
|  |  | 2-METHYL-1-PROPANOL | CARBON DIOXIDE | 909_1106
|  |  | 2-METHYL-2-PROPANOL | METHYL tert-BUTYL ETHER | 1405_1108
|  |  | 1-PENTANOL | CARBON DIOXIDE | 909_1109
Four types of pure components were defined and classified according to their associating character (NA, HD, HA or SA):
- Non-Associating (NA): the molecule has neither a labile hydrogen atom nor a lone pair of electrons (it is non-polar).
- Hydrogen-Donor (HD): the molecule has a labile hydrogen atom but does not possess a lone pair of electrons (it is polar).
- Hydrogen-Acceptor (HA): the molecule possesses a lone pair of electrons (on an electronegative atom) but no labile hydrogen atom (it is polar).
- Self-Associating (SA): the molecule possesses both a labile hydrogen atom and a lone pair of electrons (it is strongly polar).
Nine Binary Association Codes (BAC) were defined by performing all the combinations of the pure components's associating characters.
Each binary system is identified by a unique code (xxx_xxx) assigned to it. This code corresponds to the ChemID (DIPPR-ID) of each pure component joined by an underscore (e.g. Methane's ChemID is 1 and Ethane's ChemID is 2; therefore the identification code for the binary mixture Methane + Ethane is 1_2). For each of the 200 binary systems, the sheet that contains the data is named xxx_xxx.
By internal convention, in each of the 200 sheets that contain the data, component 1 refers to the more volatile component (component 2 is thus the heaviast one).
However, in this overview page, the 2 components of a binary system are sorted according to their associating character. As an example: for BAC = 2, component 1's associating character is always HA and component 2's associating character is always NA. For example, the binary system CO2 + CH4 is listed in this overview like CO2(1) + CH4(2), but on its respective sheet (1_909) it is listed as CH4(1)+ CO2(2) because CH4 is more volatile than CO2. This happens when the name of the sheet that contains the data is highlighted.

## 1101_1102
Name | METHANOL |  | ETHANOL
CAS | 67-56-1 |  | 64-17-5
Critical temperature / K | 512.5 |  | 514
Critical pressure / bar | 80.84 |  | 61.37
Acentric factor | 0.566 |  | 0.644
Source: DIPPR May 2017
Phase equilibrium data
Isothermal phase equilibrium data
Kooner, Zs - Fenby, Dv, Vapour pressure study of the deuterium exchange reaction in methanol-ethanol systems: equilibrium constant determination, Australian Journal of Chemistry. 33 (1980)
https://doi.org/10.1071/CH9801943
T / K = | 298.15 |  |  | Chart (double-click image to zoom in)
P / bar | x₁ | y₁
0.0823 | 0.0431 | 0.086
0.088419 | 0.1129 | 0.2112
0.10131 | 0.2564 | 0.423
0.10629 | 0.311 | 0.4903
0.11316 | 0.3879 | 0.5752
0.11556 | 0.4135 | 0.6011
0.12204 | 0.4843 | 0.6678
0.1286 | 0.5563 | 0.7288
0.12938 | 0.5654 | 0.736
0.13451 | 0.6206 | 0.7782
0.13658 | 0.6437 | 0.7949
0.14442 | 0.7296 | 0.8528
0.15365 | 0.8303 | 0.9131
0.16604 | 0.9656 | 0.9836
Hall, D.J. - Mash, C.J. - Pemberton, R.C., Vapor liquid equilibriums for the systems water-​methanol, water-​ethanol, methanol-​ethanol, and water-​methanol-​ethanol at 298.15 K determined by a rapid transpiration method (1979) 1-13.
T / K = | 298.15 |  |  | Chart (double-click image to zoom in)
P / bar | x₁ | y₁
0.085646 | 0.0841 | 0.161
0.090459 | 0.1353 | 0.247
0.095552 | 0.1902 | 0.331
0.10418 | 0.2919 | 0.467
0.11036 | 0.3585 | 0.543
0.11764 | 0.4414 | 0.628
0.12639 | 0.5372 | 0.715
0.13558 | 0.6392 | 0.792
0.14582 | 0.7489 | 0.865
0.15484 | 0.8535 | 0.928
0.16123 | 0.9165 | 0.961
Oh, Seung-Kyo - Campbell, Scott W., Total Pressure Measurements for Copper(II) Chloride + Methanol + Ethanol at 303.15 K, Journal of Chemical & Engineering Data. 40 (1995) 504-508.
https://doi.org/10.1021/je00018a033
T / K = | 373.15 |  |  | Chart (double-click image to zoom in)
P / bar | x₁ | y₁
2.465 | 0.161 | 0.225
2.782 | 0.428 | 0.529
3.016 | 0.591 | 0.691
3.318 | 0.828 | 0.878
3.469 | 0.948 | 0.967
Butcher, K. L. - Robinson, W. I., An apparatus for determining high-pressure liquid-vapour equilibrium data. I. The methanol-ethanol system, Journal of Applied Chemistry. 16 (2007) 289-292.
https://doi.org/10.1002/jctb.5010161003
T / K = | 373.15 |  |  | Chart (double-click image to zoom in)
P / bar | x₁ | y₁
2.3304 | 0.062 | 0.089
2.4476 | 0.15 | 0.213
2.5097 | 0.213 | 0.288
2.5924 | 0.282 | 0.37
2.7165 | 0.386 | 0.486
2.8751 | 0.492 | 0.597
2.9992 | 0.588 | 0.686
3.1026 | 0.678 | 0.764
3.3302 | 0.838 | 0.889
3.4474 | 0.941 | 0.961
Butcher, K. L. - Robinson, W. I., An apparatus for determining high-pressure liquid-vapour equilibrium data. I. The methanol-ethanol system, Journal of Applied Chemistry. 16 (2007) 289-292.
https://doi.org/10.1002/jctb.5010161003
T / K = | 393.15 |  |  | Chart (double-click image to zoom in)
P / bar | x₁ | y₁
4.3851 | 0.061 | 0.082
4.5574 | 0.15 | 0.2
4.6609 | 0.212 | 0.277
4.8056 | 0.282 | 0.36
4.9987 | 0.386 | 0.473
5.2262 | 0.491 | 0.582
5.44 | 0.589 | 0.675
5.6192 | 0.678 | 0.753
5.9709 | 0.838 | 0.882
6.2053 | 0.942 | 0.959
Butcher, K. L. - Robinson, W. I., An apparatus for determining high-pressure liquid-vapour equilibrium data. I. The methanol-ethanol system, Journal of Applied Chemistry. 16 (2007) 289-292.
https://doi.org/10.1002/jctb.5010161003
T / K = | 433.15 |  |  | Chart (double-click image to zoom in)
P / bar | x₁ | y₁
12.755 | 0.06 | 0.075
13.135 | 0.149 | 0.185
13.376 | 0.208 | 0.253
13.686 | 0.281 | 0.339
14.169 | 0.375 | 0.441
14.72 | 0.487 | 0.556
15.237 | 0.588 | 0.652
15.686 | 0.673 | 0.728
16.513 | 0.836 | 0.867
17.064 | 0.94 | 0.951
Isobaric phase equilibrium data
Arce, Alberto - Martı́nez-Ageitos, José - Rodil, Eva - Soto, Ana, Measurement and prediction of isobaric vapour–liquid equilibrium data of the system ethanol+methanol+2-methoxy-2-methylpropane, Fluid Phase Equilibria. 146 (1998) 139-153.
https://doi.org/10.1016/S0378-3812(98)00227-1
P / bar = | 1.0132 |  |  | Chart (double-click image to zoom in)
T / K | x₁ | y₁
350.71 | 0.0418 | 0.0673
349.88 | 0.0923 | 0.1446
348.98 | 0.1564 | 0.2326
348.21 | 0.2026 | 0.2911
347.57 | 0.251 | 0.3544
346.78 | 0.2981 | 0.4089
346.09 | 0.344 | 0.4617
345.4 | 0.392 | 0.516
344.65 | 0.4453 | 0.5716
343.96 | 0.4938 | 0.6193
343.21 | 0.5501 | 0.6767
342.43 | 0.6075 | 0.7288
341.86 | 0.6512 | 0.7683
341.19 | 0.7072 | 0.8089
340.66 | 0.742 | 0.8358
340.05 | 0.7964 | 0.8735
339.27 | 0.8619 | 0.9162
338.78 | 0.9007 | 0.9378
338.22 | 0.9421 | 0.965
337.83 | 0.9793 | 0.9832
Property change of mixing data
Enthalpy of mixing
Pflug, H. D. - Pope, A. E. - Benson, G. C., Heats of mixing of normal alcohols at 25.deg., Journal of Chemical & Engineering Data. 13 (1968) 408-410.
https://doi.org/10.1021/je60038a032
T / K = | 298.15 |  |  | Chart (double-click image to zoom in)
P / bar = | UNKNOWN (1.0132)
hᴹ / J.mol⁻¹ | x₁
0.9 | 0.0734
1.7 | 0.146
2.5 | 0.2348
3.2 | 0.3167
3.9 | 0.3974
4.4 | 0.4712
4.6 | 0.5394
4.7 | 0.6002
4.6 | 0.6519
4.4 | 0.6965
3.5 | 0.7998
2.7 | 0.8535
1.9 | 0.9049
1.2 | 0.9465
0.6 | 0.9756
Trampe, D. Mark - Eckert, Charles A., Calorimetric measurement of partial molar excess enthalpies at infinite dilution, Journal of Chemical & Engineering Data. 36 (1991) 112-118.
https://doi.org/10.1021/je00001a033
T / K = | 298.15 |  |  | Chart (double-click image to zoom in)
P / bar = | UNKNOWN (1.0132)
hᴹ / J.mol⁻¹ | x₁
2.699 | 0.8933
2.427 | 0.9057
2.158 | 0.918
1.892 | 0.9301
1.565 | 0.9421
1.257 | 0.9539
0.951 | 0.9656
0.632 | 0.9772
0.302 | 0.9887
Heat capacity of mixing
Ogawa, Hideo - Murakami, Sachio, Excess volumes, isentropic compressions, and isobaric heat capacities for methanol mixed with other alkanols at 25°C, Journal of Solution Chemistry. 16 (1987) 315-326.
https://doi.org/10.1007/BF00646123
T / K = | 298.15 |  |  | Chart (double-click image to zoom in)
P / bar = | UNKNOWN (1.0132)
cᴘᴹ / J.mol⁻¹.K⁻¹ | x₁
-0.14 | 0.1
-0.261 | 0.2
-0.316 | 0.3
-0.346 | 0.4
-0.343 | 0.5
-0.312 | 0.6
-0.253 | 0.7
-0.195 | 0.7995
-0.155 | 0.85
-0.113 | 0.9
-0.068 | 0.95
Fang, Wen-jun - Yu, Qing-sen - Lin, Rui-sen - Zong, Han-xing, Vapor heat capacities of some polar–polar binary systems, Thermochimica Acta. 352-353 (2000) 19-23.
https://doi.org/10.1016/S0040-6031(99)00431-1
T / K = | 402.2 |  |  | Chart (double-click image to zoom in)
P / bar = | 1.013
cᴘᴹ / J.mol⁻¹.K⁻¹ | z₁
2.11 | 0.2103
2.66 | 0.3502
2.94 | 0.4993
2.66 | 0.6444
1.82 | 0.798
Fang, Wen-jun - Yu, Qing-sen - Lin, Rui-sen - Zong, Han-xing, Vapor heat capacities of some polar–polar binary systems, Thermochimica Acta. 352-353 (2000) 19-23.
https://doi.org/10.1016/S0040-6031(99)00431-1
T / K = | 441.3 |  |  | Chart (double-click image to zoom in)
P / bar = | 1.013
cᴘᴹ / J.mol⁻¹.K⁻¹ | z₁
1.8 | 0.2103
2.48 | 0.3502
2.72 | 0.4993
2.49 | 0.6444
1.74 | 0.798

## 1101_1103
Name | METHANOL |  | 1-PROPANOL
CAS | 67-56-1 |  | 71-23-8
Critical temperature / K | 512.5 |  | 536.8
Critical pressure / bar | 80.84 |  | 51.69
Acentric factor | 0.566 |  | 0.621
Source: DIPPR May 2017
Phase equilibrium data
Isothermal phase equilibrium data
Yamamoto, Hideki - Fukase, Koji - Shibata, Junji, Vapor−Liquid Equilibria for Alcohol + Alcohol + Sodium Iodide at 298.15 K, Journal of Chemical & Engineering Data. 41 (1996) 1066-1070.
https://doi.org/10.1021/je9600966
T / K = | 298.15 |  |  | Chart (double-click image to zoom in)
P / bar | x₁ | y₁
0.034104 | 0.042 | 0.196
0.050996 | 0.153 | 0.535
0.072501 | 0.304 | 0.731
0.0787 | 0.351 | 0.778
0.091606 | 0.434 | 0.824
0.1065 | 0.541 | 0.886
0.1162 | 0.605 | 0.908
0.1321 | 0.723 | 0.947
0.1542 | 0.878 | 0.98
Berro, C. - Deyrieux, R. - Peneloux, A., An Ebulliometer for Rapid and Precise Determination of the Vapor-Liquid Equilibrium of Solutions. The Binary System Methanol - 1-Propanol at 60.02 °C, J. Chim. Phys. Phys. Chim. Biol. 72 (1975) 1118-1123.
T / K = | 333.17 |  |  | Chart (double-click image to zoom in)
P / bar | x₁ | y₁
0.22658 | 0.0368 | 0.1391
0.23733 | 0.0528 | 0.1916
0.24291 | 0.0611 | 0.2172
0.24619 | 0.0649 | 0.2308
0.25531 | 0.0764 | 0.262
0.26906 | 0.1007 | 0.3223
0.29498 | 0.1393 | 0.4077
0.32391 | 0.1842 | 0.4857
0.34421 | 0.2151 | 0.5337
0.37518 | 0.2625 | 0.5977
0.41273 | 0.3206 | 0.6609
0.45262 | 0.3806 | 0.718
0.49393 | 0.4459 | 0.7664
0.5325 | 0.5022 | 0.8063
0.5639 | 0.552 | 0.8342
0.59148 | 0.597 | 0.8562
0.61562 | 0.6338 | 0.8744
0.6596 | 0.7034 | 0.9037
0.67989 | 0.737 | 0.9154
0.70838 | 0.783 | 0.9332
0.73697 | 0.8275 | 0.9485
0.76984 | 0.8804 | 0.9661
0.79732 | 0.9238 | 0.9785
0.82681 | 0.9707 | 0.9923
Isobaric phase equilibrium data
Gultekin, Nurbay, Vapor-liquid equilibria at 1 atm for ternary and quaternary systems composed of acetone, methanol, 2-propanol, and 1-propanol, Journal of Chemical & Engineering Data. 35 (1990) 132-136.
https://doi.org/10.1021/je00060a010
P / bar = | 1.0133 |  |  | Chart (double-click image to zoom in)
T / K | x₁ | y₁
365.45 | 0.092 | 0.235
362.03 | 0.18 | 0.412
357.05 | 0.28 | 0.562
355.68 | 0.32 | 0.61
353.4 | 0.38 | 0.675
351.3 | 0.459 | 0.753
347.61 | 0.581 | 0.832
347.42 | 0.583 | 0.835
344.43 | 0.68 | 0.888
342.55 | 0.764 | 0.928
341.45 | 0.822 | 0.94
340.23 | 0.862 | 0.955
Kojima, K. - Tochigi, K. - Seki, H. - Watase, K., Determination of vapor-​liquid equilibriums from boiling point curves, Kagaku Kogaku. 32 (1968) 149-153.
https://doi.org/10.1252/kakoronbunshu1953.32.149
P / bar = | 1.0133 |  |  | Chart (double-click image to zoom in)
T / K | x₁ | y₁
367.41 | 0.05 | 0.1487
364.61 | 0.1 | 0.2785
362.16 | 0.15 | 0.3809
359.93 | 0.2 | 0.4664
357.82 | 0.25 | 0.5408
355.87 | 0.3 | 0.6043
354.01 | 0.35 | 0.6602
352.34 | 0.4 | 0.7069
350.71 | 0.45 | 0.7494
349.16 | 0.5 | 0.7871
347.73 | 0.55 | 0.8196
346.39 | 0.6 | 0.8483
345.08 | 0.65 | 0.8747
343.88 | 0.7 | 0.8975
342.78 | 0.75 | 0.9176
341.7 | 0.8 | 0.9366
340.64 | 0.85 | 0.9545
339.57 | 0.9 | 0.9715
338.6 | 0.95 | 0.9861
Property change of mixing data
Enthalpy of mixing
Pflug, H. D. - Pope, A. E. - Benson, G. C., Heats of mixing of normal alcohols at 25.deg., Journal of Chemical & Engineering Data. 13 (1968) 408-410.
https://doi.org/10.1021/je60038a032
T / K = | 298.15 |  |  | Chart (double-click image to zoom in)
P / bar = | UNKNOWN (1.0132)
hᴹ / J.mol⁻¹ | x₁
7.5 | 0.0319
21.4 | 0.0916
39.8 | 0.1794
56.2 | 0.2693
69.8 | 0.3577
78.3 | 0.4427
83.1 | 0.5226
83.8 | 0.5816
84.1 | 0.5894
82.7 | 0.6347
82.2 | 0.6488
78.9 | 0.6916
78.5 | 0.6981
73.6 | 0.7403
72.5 | 0.7475
63 | 0.803
51.8 | 0.8525
39.2 | 0.897
27.4 | 0.9319
15 | 0.9646
5.5 | 0.9875
Trampe, D. Mark - Eckert, Charles A., Calorimetric measurement of partial molar excess enthalpies at infinite dilution, Journal of Chemical & Engineering Data. 36 (1991) 112-118.
https://doi.org/10.1021/je00001a033
T / K = | 298.15 |  |  | Chart (double-click image to zoom in)
P / bar = | UNKNOWN (1.0132)
hᴹ / J.mol⁻¹ | x₁
5.82 | 0.9869
5.53 | 0.9874
5.07 | 0.9886
4.52 | 0.9897
4.09 | 0.9909
3.54 | 0.992
3.05 | 0.9932
2.54 | 0.9943
2.01 | 0.9955
1.51 | 0.9966
Khurma, Jagjit R. - Fenby, David V., Thermochemical study of deuterium exchange reactions in water-alcohol and alcohol-alcohol systems, The Journal of Physical Chemistry. 83 (1979) 2443-2447.
https://doi.org/10.1021/j100482a004
T / K = | 298.15 |  |  | Chart (double-click image to zoom in)
P / bar = | UNKNOWN (1.0132)
hᴹ / J.mol⁻¹ | x₁
45 | 0.1899
69.7 | 0.3341
81.8 | 0.4396
87.3 | 0.566
84.7 | 0.6507
71.8 | 0.7788
50.4 | 0.8632
29.7 | 0.9282
Heat capacity of mixing
Ogawa, Hideo - Murakami, Sachio, Excess volumes, isentropic compressions, and isobaric heat capacities for methanol mixed with other alkanols at 25°C, Journal of Solution Chemistry. 16 (1987) 315-326.
https://doi.org/10.1007/BF00646123
T / K = | 298.15 |  |  | Chart (double-click image to zoom in)
P / bar = | UNKNOWN (1.0132)
cᴘᴹ / J.mol⁻¹.K⁻¹ | x₁
-0.411 | 0.0979
-0.718 | 0.1963
-0.908 | 0.2952
-0.981 | 0.3945
-0.967 | 0.4942
-0.979 | 0.5944
-0.711 | 0.6951
-0.609 | 0.7456
-0.502 | 0.7963
-0.384 | 0.847
-0.263 | 0.8979
-0.135 | 0.9489
Additional data with unitary variance
Critical point |  |  |  | Chart (double-click image to zoom in)
Wang, Lipu - Han, Kewei - Xia, Shuqian - Ma, Peisheng - Yan, Fangyou, Measurement and correlation of critical properties for binary mixtures and ternary mixtures containing gasoline additives, The Journal of Chemical Thermodynamics. 74 (2014) 161-168.
https://doi.org/10.1016/j.jct.2014.01.025
T / K | P / bar | x₁
515.8 | 78.85 | 0.9002
518.8 | 76.13 | 0.7626
520.9 | 73.79 | 0.6822
522.5 | 71.41 | 0.6039
524.7 | 68.45 | 0.5009
527.5 | 65.42 | 0.4005
530.4 | 61.98 | 0.3015
532.2 | 58.93 | 0.2016
534.3 | 55.73 | 0.1045

## 1101_1105
Name | METHANOL |  | 1-BUTANOL
CAS | 67-56-1 |  | 71-36-3
Critical temperature / K | 512.5 |  | 563.1
Critical pressure / bar | 80.84 |  | 44.14
Acentric factor | 0.566 |  | 0.588
Source: DIPPR May 2017
Phase equilibrium data
Isothermal phase equilibrium data
Polák, Jiří - Murakami, Sachio - Lam, V. T. - Pflug, H. D. - Benson, G. C., Molar excess enthalpies, volumes, and Gibbs free energies of methanol – isomeric butanol systems at 25 °C, Canadian Journal of Chemistry. 48 (1970) 2457-2465.
https://doi.org/10.1139/v70-417
T / K = | 298.15 |  |  | Chart (double-click image to zoom in)
P / bar | x₁ | y₁
0.024545 | 0.0871 | 0.6569
0.026065 | 0.0953 | 0.68
0.029904 | 0.12 | 0.7302
0.032011 | 0.1295 | 0.7482
0.03841 | 0.169 | 0.801
0.049489 | 0.234 | 0.8564
0.054942 | 0.2654 | 0.8751
0.061942 | 0.3072 | 0.8946
0.063728 | 0.3173 | 0.8993
0.069981 | 0.3557 | 0.9128
0.071394 | 0.3628 | 0.915
0.080167 | 0.4172 | 0.931
0.081673 | 0.4258 | 0.9329
0.086833 | 0.4569 | 0.9396
0.094339 | 0.5048 | 0.9487
0.10678 | 0.5845 | 0.9612
0.11746 | 0.6544 | 0.9702
0.12772 | 0.7237 | 0.9772
0.14155 | 0.8164 | 0.9855
0.14893 | 0.866 | 0.9894
0.15841 | 0.929 | 0.9943
Isobaric phase equilibrium data
Arce, Alberto - Martı́nez-Ageitos, José - Rodil, Eva - Soto, Ana, Phase equilibria involved in extractive distillation of 2-methoxy-2-methylpropane+methanol using 1-butanol as entrainer, Fluid Phase Equilibria. 171 (2000) 207-218.
https://doi.org/10.1016/S0378-3812(00)00364-2
P / bar = | 1.0132 |  |  | Chart (double-click image to zoom in)
T / K | x₁ | y₁
386.44 | 0.0271 | 0.148
384.73 | 0.0419 | 0.2139
367 | 0.2298 | 0.6604
363.33 | 0.2785 | 0.7297
361.05 | 0.3227 | 0.7771
357.91 | 0.3729 | 0.8199
355.76 | 0.4282 | 0.8526
353.06 | 0.4912 | 0.8873
349.94 | 0.565 | 0.9173
347.06 | 0.6422 | 0.9397
345.09 | 0.7086 | 0.9553
342.96 | 0.7819 | 0.9705
341.42 | 0.8418 | 0.9795
340.23 | 0.8907 | 0.9854
339.23 | 0.9333 | 0.9913
338.26 | 0.9736 | 0.9971
Kay, W.B. - Donham, W.E., Liquid-vapour equilibria in the iso-butanol—n-butanol, methanol—n-butanol and diethyl ether—n-butanol systems, Chemical Engineering Science. 4 (1955) 1-16.
https://doi.org/10.1016/0009-2509(55)85001-4
P / bar = | 55.158 |  |  | Chart (double-click image to zoom in)
T / K | x₁ | y₁
555.45 | 0.214 | 0.214 | CRIT
553.15 | 0.229 | 0.251
543.15 | 0.314 | 0.401
533.15 | 0.409 | 0.537
523.15 | 0.513 | 0.653
513.15 | 0.637 | 0.763
503.15 | 0.78 | 0.87
493.15 | 0.949 | 0.973
Kay, W.B. - Donham, W.E., Liquid-vapour equilibria in the iso-butanol—n-butanol, methanol—n-butanol and diethyl ether—n-butanol systems, Chemical Engineering Science. 4 (1955) 1-16.
https://doi.org/10.1016/0009-2509(55)85001-4
P / bar = | 68.948 |  |  | Chart (double-click image to zoom in)
T / K | x₁ | y₁
540.85 | 0.54 | 0.54 | CRIT
533.15 | 0.598 | 0.657
523.15 | 0.71 | 0.779
513.15 | 0.843 | 0.891
Property change of mixing data
Enthalpy of mixing
Stokes, R.H, Excess enthalpies of (butan-1-ol + methanol) at 278.15, 298.15, and 318.15 K, The Journal of Chemical Thermodynamics. 20 (1988) 1349-1352.
https://doi.org/10.1016/0021-9614(88)90172-3
T / K = | 278.15 |  |  | Chart (double-click image to zoom in)
P / bar = | UNKNOWN (1.0132)
hᴹ / J.mol⁻¹ | x₁
7.4 | 0.0154
22.7 | 0.048
46.1 | 0.0997
72.6 | 0.1625
94 | 0.218
111.6 | 0.2681
125.7 | 0.3133
137.2 | 0.3543
146.4 | 0.3921
156.7 | 0.4433
165.3 | 0.5027
169.4 | 0.554
170.3 | 0.5976
168.7 | 0.6314
168.9 | 0.6354
166.4 | 0.6593
165.7 | 0.6691
162.8 | 0.6876
161.3 | 0.6988
157.6 | 0.7165
150.8 | 0.7457
142.3 | 0.7749
131.6 | 0.8049
118.6 | 0.835
103.3 | 0.8652
85.1 | 0.8957
69.8 | 0.9184
58.8 | 0.9334
46.7 | 0.9486
34 | 0.9638
20.4 | 0.9789
6.7 | 0.9933
Battler, John R. - Rowley, Richard L., Excess enthalpies between 293 and 323 K for constituent binaries of ternary mixtures exhibiting partial miscibility, The Journal of Chemical Thermodynamics. 17 (1985) 719-732.
https://doi.org/10.1016/0021-9614(85)90101-6
T / K = | 293.15 |  |  | Chart (double-click image to zoom in)
P / bar = | 1.01
hᴹ / J.mol⁻¹ | z₁
3.72 | 0.0441
19.04 | 0.086
33.55 | 0.126
45.66 | 0.1641
58.52 | 0.2006
106.1 | 0.3608
135.47 | 0.4918
152.4 | 0.6009
147.37 | 0.6931
131.11 | 0.7721
105.99 | 0.8405
73.28 | 0.9003
36.03 | 0.9531
Battler, John R. - Rowley, Richard L., Excess enthalpies between 293 and 323 K for constituent binaries of ternary mixtures exhibiting partial miscibility, The Journal of Chemical Thermodynamics. 17 (1985) 719-732.
https://doi.org/10.1016/0021-9614(85)90101-6
T / K = | 298.15 |  |  | Chart (double-click image to zoom in)
P / bar = | 1.01
hᴹ / J.mol⁻¹ | z₁
3.69 | 0.0441
18.42 | 0.086
31.77 | 0.126
43.85 | 0.1641
56.74 | 0.2006
95.76 | 0.3608
127.83 | 0.4918
138.29 | 0.6009
146.86 | 0.6931
122.61 | 0.7721
99.61 | 0.8405
69.69 | 0.9003
34.51 | 0.9531
Battler, John R. - Rowley, Richard L., Excess enthalpies between 293 and 323 K for constituent binaries of ternary mixtures exhibiting partial miscibility, The Journal of Chemical Thermodynamics. 17 (1985) 719-732.
https://doi.org/10.1016/0021-9614(85)90101-6
T / K = | 303.15 |  |  | Chart (double-click image to zoom in)
P / bar = | 1.01
hᴹ / J.mol⁻¹ | z₁
3.39 | 0.0441
15.21 | 0.086
27.05 | 0.126
38.83 | 0.1641
48.65 | 0.2006
90.82 | 0.3608
117.23 | 0.4918
130.22 | 0.6009
129.69 | 0.6931
117.17 | 0.7721
95.06 | 0.8405
66.57 | 0.9003
32.68 | 0.9531
Stokes, R.H, Excess enthalpies of (butan-1-ol + methanol) at 278.15, 298.15, and 318.15 K, The Journal of Chemical Thermodynamics. 20 (1988) 1349-1352.
https://doi.org/10.1016/0021-9614(88)90172-3
T / K = | 318.15 |  |  | Chart (double-click image to zoom in)
P / bar = | UNKNOWN (1.0132)
hᴹ / J.mol⁻¹ | x₁
4.7 | 0.0206
13.7 | 0.0586
22 | 0.093
34.1 | 0.1425
49.1 | 0.2027
62.2 | 0.2556
76.3 | 0.3148
90.1 | 0.3774
102.5 | 0.441
112.3 | 0.5032
118.1 | 0.5557
121 | 0.601
121.6 | 0.6401
122.9 | 0.6457
120.6 | 0.6741
122.1 | 0.6756
120.2 | 0.7055
116.8 | 0.7359
111.9 | 0.7665
105.1 | 0.7972
96.2 | 0.8286
85.2 | 0.8593
73.7 | 0.8859
61.8 | 0.9096
50.6 | 0.9294
40.7 | 0.9453
30 | 0.9611
18.6 | 0.9768
6.3 | 0.9924
Battler, John R. - Rowley, Richard L., Excess enthalpies between 293 and 323 K for constituent binaries of ternary mixtures exhibiting partial miscibility, The Journal of Chemical Thermodynamics. 17 (1985) 719-732.
https://doi.org/10.1016/0021-9614(85)90101-6
T / K = | 323.15 |  |  | Chart (double-click image to zoom in)
P / bar = | 1.01
hᴹ / J.mol⁻¹ | z₁
2.37 | 0.0441
8.23 | 0.086
15.38 | 0.126
22.17 | 0.1641
29.5 | 0.2006
61.26 | 0.3608
88.7 | 0.4918
104.11 | 0.6009
108.37 | 0.6931
99.49 | 0.7721
82.39 | 0.8405
58.45 | 0.9003
28.75 | 0.9531
Heat capacity of mixing
Ogawa, Hideo - Murakami, Sachio, Excess volumes, isentropic compressions, and isobaric heat capacities for methanol mixed with other alkanols at 25°C, Journal of Solution Chemistry. 16 (1987) 315-326.
https://doi.org/10.1007/BF00646123
T / K = | 298.15 |  |  | Chart (double-click image to zoom in)
P / bar = | UNKNOWN (1.0132)
cᴘᴹ / J.mol⁻¹.K⁻¹ | x₁
-0.604 | 0.1
-1.04 | 0.2001
-1.319 | 0.3001
-1.428 | 0.4001
-1.409 | 0.5001
-1.276 | 0.6001
-1.039 | 0.7001
-0.889 | 0.7501
-0.728 | 0.8001
-0.559 | 0.85
-0.377 | 0.9
-0.191 | 0.95
Additional data with unitary variance
Critical point |  |  |  | Chart (double-click image to zoom in)
Kay, W.B. - Donham, W.E., Liquid-vapour equilibria in the iso-butanol—n-butanol, methanol—n-butanol and diethyl ether—n-butanol systems, Chemical Engineering Science. 4 (1955) 1-16.
https://doi.org/10.1016/0009-2509(55)85001-4
T / K | P / bar | x₁
522.99 | 78.125 | 0.8334
531.37 | 74.291 | 0.6993
540.42 | 68.127 | 0.5307
554.11 | 55.082 | 0.2381

## 1101_1123
Name | METHANOL |  | 3-METHYL-1-BUTANOL
CAS | 67-56-1 |  | 123-51-3
Critical temperature / K | 512.5 |  | 577.2
Critical pressure / bar | 80.84 |  | 39.3
Acentric factor | 0.566 |  | 0.59
Source: DIPPR May 2017
Phase equilibrium data
Isothermal phase equilibrium data
Kim, J.S. - Lee, J.M., The prediction of vapor-​liquid equilibrium data for methanol/3-​methyl-​1-​butanol system at constant temperature, Kongop Hwahak. 16 (2005) 749-754.
T / K = | 323.15 |  |  | Chart (double-click image to zoom in)
P / bar | x₁ | y₁
0.10199 | 0.118 | 0.799
0.13319 | 0.164 | 0.852
0.14719 | 0.186 | 0.868
0.16972 | 0.224 | 0.891
0.18678 | 0.253 | 0.905
0.20998 | 0.292 | 0.921
0.23958 | 0.342 | 0.934
0.25398 | 0.366 | 0.94
0.28104 | 0.414 | 0.95
0.31584 | 0.484 | 0.961
0.33224 | 0.513 | 0.964
0.37037 | 0.59 | 0.972
0.3985 | 0.643 | 0.977
0.40543 | 0.657 | 0.978
0.4341 | 0.715 | 0.983
0.4569 | 0.765 | 0.986
0.49009 | 0.838 | 0.991
0.52782 | 0.892 | 0.994
Kim, J.S. - Lee, J.M., The prediction of vapor-​liquid equilibrium data for methanol/3-​methyl-​1-​butanol system at constant temperature, Kongop Hwahak. 16 (2005) 749-754.
T / K = | 328.15 |  |  | Chart (double-click image to zoom in)
P / bar | x₁ | y₁
0.12199 | 0.106 | 0.76
0.15372 | 0.148 | 0.82
0.22625 | 0.245 | 0.891
0.24745 | 0.274 | 0.904
0.27291 | 0.308 | 0.917
0.33211 | 0.391 | 0.939
0.35304 | 0.423 | 0.944
0.3721 | 0.452 | 0.95
0.4057 | 0.504 | 0.958
0.4245 | 0.534 | 0.962
0.45663 | 0.581 | 0.967
0.47503 | 0.612 | 0.971
0.48849 | 0.634 | 0.973
0.51942 | 0.687 | 0.978
0.54622 | 0.732 | 0.982
0.57129 | 0.775 | 0.985
0.60888 | 0.84 | 0.99
0.63235 | 0.885 | 0.993
0.65821 | 0.932 | 0.996
Udovenko, V.V. - Frid, Ts.B., Heats of vaporization of binary mixtures. II, Zh. Fiz. Khim. 22 (1948) 1135-1145.
T / K = | 333.15 |  |  | Chart (double-click image to zoom in)
P / bar | x₁ | y₁
0.14199 | 0.1 | 0.729
0.23598 | 0.2 | 0.854
0.32451 | 0.3 | 0.905
0.40677 | 0.4 | 0.935
0.55849 | 0.6 | 0.967
0.62902 | 0.7 | 0.978
0.70114 | 0.8 | 0.986
0.76527 | 0.9 | 0.994
Kim, J.S. - Lee, J.M., The prediction of vapor-​liquid equilibrium data for methanol/3-​methyl-​1-​butanol system at constant temperature, Kongop Hwahak. 16 (2005) 749-754.
T / K = | 333.15 |  |  | Chart (double-click image to zoom in)
P / bar | x₁ | y₁
0.16679 | 0.127 | 0.775
0.21012 | 0.174 | 0.833
0.22691 | 0.193 | 0.849
0.24691 | 0.215 | 0.864
0.30198 | 0.277 | 0.897
0.3513 | 0.334 | 0.916
0.3641 | 0.35 | 0.921
0.38477 | 0.375 | 0.928
0.42463 | 0.424 | 0.939
0.46543 | 0.474 | 0.949
0.49369 | 0.512 | 0.955
0.52769 | 0.558 | 0.961
0.54436 | 0.583 | 0.964
0.58755 | 0.642 | 0.972
0.60995 | 0.674 | 0.975
0.65115 | 0.731 | 0.98
0.67821 | 0.768 | 0.983
0.72714 | 0.818 | 0.987
0.73781 | 0.858 | 0.99
0.7798 | 0.925 | 0.995
Kim, J.S. - Lee, J.M., The prediction of vapor-​liquid equilibrium data for methanol/3-​methyl-​1-​butanol system at constant temperature, Kongop Hwahak. 16 (2005) 749-754.
T / K = | 338.15 |  |  | Chart (double-click image to zoom in)
P / bar | x₁ | y₁
0.19132 | 0.107 | 0.725
0.21892 | 0.132 | 0.765
0.27904 | 0.186 | 0.828
0.32197 | 0.224 | 0.859
0.36477 | 0.261 | 0.88
0.45036 | 0.342 | 0.911
0.48169 | 0.374 | 0.92
0.53116 | 0.425 | 0.933
0.55635 | 0.45 | 0.939
0.61688 | 0.513 | 0.951
0.68194 | 0.586 | 0.961
0.72167 | 0.631 | 0.967
0.75287 | 0.667 | 0.971
0.77607 | 0.693 | 0.974
0.80993 | 0.732 | 0.978
0.8274 | 0.753 | 0.98
0.88966 | 0.83 | 0.987
0.93939 | 0.877 | 0.991
0.97152 | 0.93 | 0.995
Udovenko, V.V. - Frid, Ts.B., Heats of vaporization of binary mixtures. II, Zh. Fiz. Khim. 22 (1948) 1135-1145.
T / K = | 343.15 |  |  | Chart (double-click image to zoom in)
P / bar | x₁ | y₁
0.22065 | 0.1 | 0.681
0.36064 | 0.2 | 0.828
0.49183 | 0.3 | 0.888
0.61448 | 0.4 | 0.922
0.72834 | 0.5 | 0.944
0.8294 | 0.6 | 0.96
0.93512 | 0.7 | 0.973
1.0386 | 0.8 | 0.984
1.1347 | 0.9 | 0.992
Kim, J.S. - Lee, J.M., The prediction of vapor-​liquid equilibrium data for methanol/3-​methyl-​1-​butanol system at constant temperature, Kongop Hwahak. 16 (2005) 749-754.
T / K = | 343.15 |  |  | Chart (double-click image to zoom in)
P / bar | x₁ | y₁
0.22598 | 0.104 | 0.701
0.28704 | 0.147 | 0.767
0.32957 | 0.179 | 0.808
0.40503 | 0.235 | 0.855
0.46156 | 0.277 | 0.878
0.46783 | 0.292 | 0.884
0.51822 | 0.321 | 0.896
0.54036 | 0.34 | 0.903
0.59928 | 0.378 | 0.915
0.65008 | 0.433 | 0.93
0.68834 | 0.465 | 0.937
0.74154 | 0.513 | 0.947
0.7686 | 0.541 | 0.951
0.80447 | 0.575 | 0.956
0.85273 | 0.622 | 0.963
0.92872 | 0.695 | 0.973
0.95899 | 0.725 | 0.976
1.0157 | 0.78 | 0.981
1.0728 | 0.837 | 0.986
1.148 | 0.914 | 0.993
Isobaric phase equilibrium data
Resa, JoséM - González, Cristina - Moradillo, Blanca - Ruiz, Aitor, Isobaric vapor-liquid equilibria of 3-methyl-1-butanol with methanol and vinyl acetate at 101.3 kPa, Fluid Phase Equilibria. 132 (1997) 205-213.
https://doi.org/10.1016/S0378-3812(97)00027-7
P / bar = | 1.013 |  |  | Chart (double-click image to zoom in)
T / K | x₁ | y₁
384.5 | 0.104 | 0.542
379 | 0.138 | 0.646
373.2 | 0.184 | 0.726
368.3 | 0.227 | 0.814
364.8 | 0.285 | 0.851
362.5 | 0.32 | 0.873
361.4 | 0.335 | 0.877
359.6 | 0.361 | 0.892
356.4 | 0.409 | 0.92
353.5 | 0.47 | 0.938
352.5 | 0.49 | 0.944
347.8 | 0.606 | 0.96
343.8 | 0.71 | 0.98
341.7 | 0.808 | 0.987
339.1 | 0.917 | 0.996

## 1101_1921
Name | METHANOL |  | WATER
CAS | 67-56-1 |  | 7732-18-5
Critical temperature / K | 512.5 |  | 647.096
Critical pressure / bar | 80.84 |  | 220.64
Acentric factor | 0.566 |  | 0.345
Source: DIPPR May 2017
Phase equilibrium data
Isothermal phase equilibrium data
Jinyan Fu - Kun Wang - Ying Hu, Studies on the Vapor-Liquid Equilibrium and Vapor-Liquid-Liquid Equilibrium for a Methanol-Methyl Methacrylate-WaterTernary System (I) Three Different Binary Systems, Huagong Xuebao. 39 (1988) 64-76.
T / K = | 298.15 |  |  | Chart (double-click image to zoom in)
P / bar | x₁ | y₁
0.0565 | 0.1029 | 0.5002
0.0757 | 0.2021 | 0.6533
0.0916 | 0.3032 | 0.737
0.1033 | 0.4028 | 0.7927
0.1137 | 0.5019 | 0.836
0.1252 | 0.6096 | 0.876
0.1357 | 0.7073 | 0.9089
0.1457 | 0.8016 | 0.939
0.1575 | 0.9 | 0.9695
Maximo, Guilherme J. - Meirelles, Antonio J.A. - Batista, Eduardo A.C., Boiling point of aqueous d-glucose and d-fructose solutions: Experimental determination and modeling with group-contribution method, Fluid Phase Equilibria. 299 (2010) 32-41.
https://doi.org/10.1016/j.fluid.2010.08.018
T / K = | 298.15 |  |  | Chart (double-click image to zoom in)
P / bar | x₁ | y₁
0.058262 | 0.1 | 0.507
0.075994 | 0.2 | 0.654
0.089993 | 0.3 | 0.733
0.10199 | 0.4 | 0.789
0.11332 | 0.5 | 0.833
0.12426 | 0.6 | 0.871
0.13519 | 0.7 | 0.906
0.14612 | 0.8 | 0.939
0.15745 | 0.9 | 0.97
Jinyan Fu - Kun Wang - Ying Hu, Studies on the Vapor-Liquid Equilibrium and Vapor-Liquid-Liquid Equilibrium for a Methanol-Methyl Methacrylate-WaterTernary System (I) Three Different Binary Systems, Huagong Xuebao. 39 (1988) 64-76.
T / K = | 308.15 |  |  | Chart (double-click image to zoom in)
P / bar | x₁ | y₁
0.0981 | 0.1029 | 0.4872
0.1291 | 0.2021 | 0.6394
0.1545 | 0.3032 | 0.7234
0.1736 | 0.4028 | 0.7801
0.1903 | 0.5019 | 0.8247
0.2084 | 0.6096 | 0.8666
0.2253 | 0.7073 | 0.9014
0.2416 | 0.8016 | 0.9336
0.2601 | 0.9 | 0.9666
McGlashan, M. L. - Williamson, A. G., Isothermal liquid-vapor equilibriums for system methanol-water, Journal of Chemical & Engineering Data. 21 (1976) 196-199.
https://doi.org/10.1021/je60069a019
T / K = | 308.15 |  |  | Chart (double-click image to zoom in)
P / bar | x₁ | y₁
0.073327 | 0.0408 | 0.249
0.10872 | 0.1387 | 0.5274
0.14011 | 0.2488 | 0.6738
0.16397 | 0.3603 | 0.7559
0.18347 | 0.4694 | 0.8084
0.2058 | 0.6012 | 0.8611
0.22681 | 0.7239 | 0.9071
0.23981 | 0.7951 | 0.9316
0.25758 | 0.888 | 0.9636
0.25859 | 0.9005 | 0.9683
0.26805 | 0.9406 | 0.9815
Jinyan Fu - Kun Wang - Ying Hu, Studies on the Vapor-Liquid Equilibrium and Vapor-Liquid-Liquid Equilibrium for a Methanol-Methyl Methacrylate-WaterTernary System (I) Three Different Binary Systems, Huagong Xuebao. 39 (1988) 64-76.
T / K = | 318.15 |  |  | Chart (double-click image to zoom in)
P / bar | x₁ | y₁
0.1639 | 0.1029 | 0.475
0.2125 | 0.2021 | 0.626
0.2516 | 0.3032 | 0.7103
0.2813 | 0.4028 | 0.7679
0.3073 | 0.5019 | 0.8137
0.3354 | 0.6096 | 0.8573
0.3618 | 0.7073 | 0.894
0.3868 | 0.8016 | 0.9283
0.4148 | 0.9 | 0.9638
Yao, Jia - Li, Haoran - Han, Shijun, Vapor–liquid equilibrium data for methanol–water–NaCl at 45°C, Fluid Phase Equilibria. 162 (1999) 253-260.
https://doi.org/10.1016/S0378-3812(99)00204-6
T / K = | 318.15 |  |  | Chart (double-click image to zoom in)
P / bar | x₁ | y₁
0.14769 | 0.0753 | 0.3986
0.18185 | 0.1358 | 0.5384
0.21889 | 0.2171 | 0.6466
0.24758 | 0.2926 | 0.7082
0.27671 | 0.3805 | 0.7641
0.30066 | 0.4731 | 0.8073
0.32579 | 0.5563 | 0.8397
0.35176 | 0.6507 | 0.8743
0.38142 | 0.7604 | 0.9136
0.40953 | 0.8739 | 0.9538
0.42782 | 0.9354 | 0.9773
Kurihara, Kiyofumi - Minoura, Tsuyoshi - Takeda, Kouichi - Kojima, Kazuo, Isothermal Vapor-Liquid Equilibria for Methanol + Ethanol + Water, Methanol + Water, and Ethanol + Water, Journal of Chemical & Engineering Data. 40 (1995) 679-684.
https://doi.org/10.1021/je00019a033
T / K = | 323.15 |  |  | Chart (double-click image to zoom in)
P / bar | x₁ | y₁
0.29119 | 0.247 | 0.671
0.3062 | 0.2842 | 0.7029
0.31135 | 0.294 | 0.7109
0.32791 | 0.3338 | 0.7373
0.35321 | 0.4028 | 0.7772
0.36276 | 0.4316 | 0.7873
0.38085 | 0.4872 | 0.81
0.39341 | 0.5314 | 0.8254
0.40159 | 0.5513 | 0.8326
0.40613 | 0.5688 | 0.841
0.42049 | 0.6145 | 0.8569
0.44916 | 0.6989 | 0.889
0.45943 | 0.729 | 0.8991
0.47333 | 0.773 | 0.916
Dulitskaya, K.A., Vapor pressure of binary systems. I, Zh. Obshch. Khim. 15 (1945) 9-21.
T / K = | 323.15 |  |  | Chart (double-click image to zoom in)
P / bar | x₁ | y₁
0.19065 | 0.0873 | 0.3783
0.26198 | 0.19 | 0.5883
0.32597 | 0.3417 | 0.7076
0.3813 | 0.4943 | 0.7807
0.44396 | 0.6919 | 0.8655
0.49729 | 0.8492 | 0.9349
Jinyan Fu - Kun Wang - Ying Hu, Studies on the Vapor-Liquid Equilibrium and Vapor-Liquid-Liquid Equilibrium for a Methanol-Methyl Methacrylate-WaterTernary System (I) Three Different Binary Systems, Huagong Xuebao. 39 (1988) 64-76.
T / K = | 328.15 |  |  | Chart (double-click image to zoom in)
P / bar | x₁ | y₁
0.2652 | 0.1029 | 0.4635
0.3398 | 0.2021 | 0.6131
0.3977 | 0.3032 | 0.6976
0.4429 | 0.4028 | 0.7559
0.4822 | 0.5019 | 0.8029
0.524 | 0.6096 | 0.8481
0.564 | 0.7073 | 0.8867
0.6018 | 0.8016 | 0.9231
0.6429 | 0.9 | 0.961
Kurihara, Kiyofumi - Minoura, Tsuyoshi - Takeda, Kouichi - Kojima, Kazuo, Isothermal Vapor-Liquid Equilibria for Methanol + Ethanol + Water, Methanol + Water, and Ethanol + Water, Journal of Chemical & Engineering Data. 40 (1995) 679-684.
https://doi.org/10.1021/je00019a033
T / K = | 328.15 |  |  | Chart (double-click image to zoom in)
P / bar | x₁ | y₁
0.30709 | 0.1587 | 0.566
0.33368 | 0.198 | 0.6154
0.39038 | 0.2961 | 0.7019
0.40215 | 0.3171 | 0.7182
0.40835 | 0.3339 | 0.728
0.42143 | 0.361 | 0.7432
0.4276 | 0.3733 | 0.7504
0.44236 | 0.4137 | 0.7693
0.45184 | 0.4346 | 0.7799
0.46743 | 0.4753 | 0.7947
0.48181 | 0.5078 | 0.8079
0.505 | 0.5669 | 0.8315
0.511 | 0.5897 | 0.8401
0.51974 | 0.603 | 0.8495
0.52226 | 0.6091 | 0.8502
0.52664 | 0.6217 | 0.8557
0.54245 | 0.66 | 0.8709
0.54955 | 0.6781 | 0.877
0.55979 | 0.7032 | 0.8866
0.59208 | 0.7808 | 0.9183
Jinyan Fu - Kun Wang - Ying Hu, Studies on the Vapor-Liquid Equilibrium and Vapor-Liquid-Liquid Equilibrium for a Methanol-Methyl Methacrylate-WaterTernary System (I) Three Different Binary Systems, Huagong Xuebao. 39 (1988) 64-76.
T / K = | 333.15 |  |  | Chart (double-click image to zoom in)
P / bar | x₁ | y₁
0.3337 | 0.1029 | 0.4579
0.4256 | 0.2021 | 0.6069
0.4956 | 0.3032 | 0.6914
0.5498 | 0.4028 | 0.7501
0.5977 | 0.5019 | 0.7976
0.6495 | 0.6096 | 0.8436
0.6959 | 0.7073 | 0.8831
0.7434 | 0.8016 | 0.9205
0.7947 | 0.9 | 0.9596
McGlashan, M. L. - Williamson, A. G., Isothermal liquid-vapor equilibriums for system methanol-water, Journal of Chemical & Engineering Data. 21 (1976) 196-199.
https://doi.org/10.1021/je60069a019
T / K = | 338.15 |  |  | Chart (double-click image to zoom in)
P / bar | x₁ | y₁
0.39026 | 0.0854 | 0.3926
0.39202 | 0.0874 | 0.4018
0.44958 | 0.1328 | 0.4963
0.50301 | 0.1816 | 0.5718
0.57275 | 0.2586 | 0.6512
0.72638 | 0.492 | 0.7842
0.77843 | 0.5815 | 0.8242
0.84621 | 0.7043 | 0.8747
0.90711 | 0.8028 | 0.918
0.96961 | 0.903 | 0.9605
Nagatani, M. - Fujino, K., Measurement of isothermal vapor-​liquid equilibria for methanol-​water system, Fukuoka Daigaku Kogaku Shuho. 64 (2000) 147-152.
T / K = | 338.15 |  |  | Chart (double-click image to zoom in)
P / bar | x₁ | y₁
0.32827 | 0.0481 | 0.2804
0.38193 | 0.0827 | 0.3848
0.3995 | 0.097 | 0.4323
0.40121 | 0.1001 | 0.4352
0.41187 | 0.1073 | 0.4499
0.41255 | 0.1089 | 0.4589
0.41314 | 0.109 | 0.4492
0.45308 | 0.1388 | 0.5118
0.45958 | 0.145 | 0.5254
0.47684 | 0.1623 | 0.5515
0.47927 | 0.1644 | 0.5545
0.4914 | 0.1732 | 0.5676
0.49709 | 0.1814 | 0.5767
0.50321 | 0.1857 | 0.5799
0.50516 | 0.19 | 0.5857
0.56555 | 0.2551 | 0.6512
0.56935 | 0.26 | 0.6537
0.58241 | 0.2782 | 0.6672
0.58653 | 0.283 | 0.6709
0.63699 | 0.3451 | 0.7098
0.63701 | 0.3542 | 0.7166
0.64128 | 0.362 | 0.7122
0.64449 | 0.3667 | 0.7244
0.69682 | 0.4483 | 0.764
0.69917 | 0.4527 | 0.7644
0.70213 | 0.4594 | 0.7694
0.70502 | 0.4624 | 0.7709
0.76594 | 0.5677 | 0.8173
0.77286 | 0.5781 | 0.8216
0.82161 | 0.6648 | 0.8592
0.82911 | 0.679 | 0.8656
0.90025 | 0.7924 | 0.91
0.8985 | 0.7937 | 0.9145
0.9033 | 0.7995 | 0.9171
0.91009 | 0.8115 | 0.922
Bao, Z. - Liu, M. - Yang, J. - Wang, N., Measurement and Correlation of Moderate Pressure Vapor-Liquid Equilibrium Data for Methanol - Water Binary System, Huagong Xuebao. 46 (1995) 230-233.
T / K = | 403.15 |  |  | Chart (double-click image to zoom in)
P / bar | x₁ | y₁
3.92 | 0.099 | 0.352
4.72 | 0.196 | 0.506
5.55 | 0.346 | 0.637
6.31 | 0.492 | 0.723
6.82 | 0.643 | 0.797
7.48 | 0.793 | 0.881
7.9 | 0.891 | 0.938
8.15 | 0.942 | 0.967
Schröder, W., Messungen von Siedegleichgewichten bei Überdruck: Messungen von Siedegleichgewichten bei Überdruck, Chemie Ingenieur Technik. 30 (1958) 523-525.
https://doi.org/10.1002/cite.330300809
T / K = | 413.15 |  |  | Chart (double-click image to zoom in)
P / bar | x₁ | y₁
5.0956 | 0.096 | 0.344
6.7994 | 0.275 | 0.579
7.8794 | 0.444 | 0.702
8.8259 | 0.595 | 0.786
9.9325 | 0.791 | 0.88
10.586 | 0.946 | 0.962
Pryanikova, R.O. - Efremova, G.D., Liquid-​vapor equilibrium and volume behavior of the methanol-​water system at high temperatures and pressures, Fiz. Khim. Rastvorov. (1972) 228-233.
T / K = | 523.15 |  |  | Chart (double-click image to zoom in)
P / bar | x₁ | y₁
40.53 | 0.01 | 0.03
45.596 | 0.07 | 0.227
50.663 | 0.125 | 0.35
55.729 | 0.18 | 0.45
60.795 | 0.26 | 0.555
65.861 | 0.335 | 0.655
70.928 | 0.45 | 0.735
Pryanikova, R.O. - Efremova, G.D., Liquid-​vapor equilibrium and volume behavior of the methanol-​water system at high temperatures and pressures, Fiz. Khim. Rastvorov. (1972) 228-233.
T / K = | 548.15 |  |  | Chart (double-click image to zoom in)
P / bar | x₁ | y₁
60.795 | 0.02 | 0.075
65.861 | 0.055 | 0.2
70.928 | 0.1 | 0.295
75.994 | 0.145 | 0.38
81.06 | 0.195 | 0.455
86.126 | 0.24 | 0.525
Isobaric phase equilibrium data
Yang, Changsheng - Sun, Feizhong - Ma, Shengyong - Yin, Xia - Zeng, Hao, Organic Salt Effect on Vapor–Liquid Equilibrium of the Methanol + Water System at Subatmospheric Pressure, Journal of Chemical & Engineering Data. 57 (2012) 2696-2701.
https://doi.org/10.1021/je300613v
P / bar = | 0.6662 |  |  | Chart (double-click image to zoom in)
T / K | x₁ | y₁
358.06 | 0.02 | 0.139
355.88 | 0.039 | 0.235
352.16 | 0.075 | 0.366
346.11 | 0.16 | 0.538
342.54 | 0.246 | 0.638
341.06 | 0.289 | 0.674
339.77 | 0.332 | 0.706
338.16 | 0.393 | 0.744
336.93 | 0.449 | 0.769
335.03 | 0.536 | 0.816
333.76 | 0.62 | 0.849
331.93 | 0.707 | 0.888
330.31 | 0.819 | 0.935
328.2 | 0.948 | 0.983
Lesteva, T.M. - Ogorodnikov, S.K. - Kazakova, S.V., Liquid-​vapor equilibrium in the trimethylcarbinol-​methanol-​water system at a pressure of 760 mm. V, J. Appl. Chem. USSR. 43 (1970) 1582-1586.
P / bar = | 1.0133 |  |  | Chart (double-click image to zoom in)
T / K | x₁ | y₁
360.55 | 0.1 | 0.386
354.95 | 0.2 | 0.557
351.05 | 0.3 | 0.661
348.35 | 0.4 | 0.726
346.25 | 0.5 | 0.775
344.45 | 0.6 | 0.823
342.95 | 0.7 | 0.867
341.15 | 0.8 | 0.913
339.45 | 0.9 | 0.956
Hirata, M. - Suda, S., Vapor-​liquid equilibrium under pressurized conditions; experimental apparatus and methanol-​water system, Kagaku Kogaku. 31 (1967) 759-766.
https://doi.org/10.1252/kakoronbunshu1953.31.759
P / bar = | 8.106 |  |  | Chart (double-click image to zoom in)
T / K | x₁ | y₁
438.25 | 0.03 | 0.143
434.25 | 0.058 | 0.232
429.35 | 0.106 | 0.343
425.25 | 0.154 | 0.434
421.45 | 0.23 | 0.514
418.05 | 0.309 | 0.576
415.15 | 0.391 | 0.631
411.45 | 0.518 | 0.72
408.95 | 0.618 | 0.785
406.95 | 0.716 | 0.846
404.65 | 0.84 | 0.91
404.55 | 0.85 | 0.914
Hirata, M. - Suda, S., Vapor-​liquid equilibrium under pressurized conditions; experimental apparatus and methanol-​water system, Kagaku Kogaku. 31 (1967) 759-766.
https://doi.org/10.1252/kakoronbunshu1953.31.759
P / bar = | 11.348 |  |  | Chart (double-click image to zoom in)
T / K | x₁ | y₁
451.05 | 0.038 | 0.164
447.85 | 0.067 | 0.241
443.25 | 0.104 | 0.338
438.75 | 0.171 | 0.434
434.85 | 0.24 | 0.512
431.35 | 0.329 | 0.583
427.45 | 0.443 | 0.664
425.25 | 0.511 | 0.71
421.15 | 0.67 | 0.804
420.05 | 0.717 | 0.825
417.65 | 0.845 | 0.908
Property change of mixing data
Enthalpy of mixing
Bose, E., Remarks on thermochemical statement of Julius Thomsens, Phys. Z. 7 (1906) 503-505.
T / K = | 273.15 |  |  | Chart (double-click image to zoom in)
P / bar = | UNKNOWN (1.0132)
hᴹ / J.mol⁻¹ | x₁
-243.63 | 0.0288
-485.11 | 0.0588
-636.97 | 0.0903
-783.47 | 0.1233
-883.09 | 0.1579
-948.16 | 0.1942
-988.2 | 0.2324
-994.68 | 0.2727
-988.93 | 0.3151
-970.28 | 0.36
-945.07 | 0.4074
-914.24 | 0.4576
-870.13 | 0.5109
-809.79 | 0.5675
-743.42 | 0.6279
-658.23 | 0.6923
-555.15 | 0.7612
-420.93 | 0.835
-245.41 | 0.9144
Cochran, S.W. - Holste, J.C. - Marsh, K.N. - Gammon, B.E. - Hall, K.R., Enthalpies of water + methanol mixtures between 180 K and 320 K, Fluid Phase Equilibria. 88 (1993) 171-181.
https://doi.org/10.1016/0378-3812(93)87110-M
T / K = | 288.15 |  |  | Chart (double-click image to zoom in)
P / bar = | 1.0132
hᴹ / J.mol⁻¹ | z₁
-26.8 | 0.0035
-79.8 | 0.0103
-131.4 | 0.0171
-181.7 | 0.024
-230.8 | 0.0309
-278.1 | 0.0378
-323.6 | 0.0447
-367.3 | 0.0516
-429.2 | 0.0619
-504.7 | 0.0756
-572.1 | 0.0893
-632 | 0.103
-685.6 | 0.1168
-731.5 | 0.1304
-771 | 0.144
-805.6 | 0.1575
-834.3 | 0.171
-858.5 | 0.1845
-878.9 | 0.1979
-895.6 | 0.2113
-908.7 | 0.2245
-918.7 | 0.2376
-926.6 | 0.2508
-932.4 | 0.2641
-937.6 | 0.2824
-938.6 | 0.2939
-938.6 | 0.306
-937.5 | 0.3188
-934.6 | 0.3324
-930.1 | 0.3467
-924.7 | 0.3618
-918 | 0.3776
-909.8 | 0.3945
-899.8 | 0.4124
-887.9 | 0.4314
-874.2 | 0.4515
-858.4 | 0.473
-840.4 | 0.4959
-819.7 | 0.5205
-795.9 | 0.5467
-768.8 | 0.5748
-737.3 | 0.6052
-701 | 0.6379
-659.2 | 0.6733
-609.3 | 0.7118
-548.7 | 0.7536
-493.9 | 0.7876
-452 | 0.8116
-404.9 | 0.8367
-351.6 | 0.863
-290.7 | 0.8907
-220.8 | 0.9199
-140.4 | 0.9507
-49.6 | 0.9831
Tomaszkiewicz, Iwona - Randzio, Stanisław.L. - Gierycz, Paweł, Excess enthalpy in the methanol-water system at 278.15, 298.15 and 323.15 k under pressures of 0.1, 20 and 39 mpa, Thermochimica Acta. 103 (1986) 281-289.
https://doi.org/10.1016/0040-6031(86)85164-4
T / K = | 298.15 |  |  | Chart (double-click image to zoom in)
P / bar = | 390
hᴹ / J.mol⁻¹ | z₁
-564 | 0.098
-795 | 0.191
-869 | 0.252
-892 | 0.339
-849 | 0.44
-787 | 0.52
-726 | 0.604
Cochran, S.W. - Holste, J.C. - Marsh, K.N. - Gammon, B.E. - Hall, K.R., Enthalpies of water + methanol mixtures between 180 K and 320 K, Fluid Phase Equilibria. 88 (1993) 171-181.
https://doi.org/10.1016/0378-3812(93)87110-M
T / K = | 318.15 |  |  | Chart (double-click image to zoom in)
P / bar = | 1.0132
hᴹ / J.mol⁻¹ | z₁
-13.5 | 0.0023
-39.8 | 0.0068
-69.9 | 0.0121
-107.9 | 0.0189
-148.3 | 0.0264
-206.2 | 0.0377
-278.5 | 0.0527
-344.3 | 0.0678
-403.8 | 0.0828
-457.2 | 0.0978
-504.6 | 0.1129
-545.7 | 0.1278
-581.6 | 0.1428
-613.2 | 0.1577
-640.6 | 0.1727
-663.6 | 0.1876
-682.6 | 0.2022
-698.5 | 0.2169
-711.5 | 0.2316
-721.8 | 0.2463
-725.4 | 0.2553
-729.7 | 0.2606
-731.1 | 0.267
-735.8 | 0.275
-735.8 | 0.2793
-740.2 | 0.2893
-739.4 | 0.2924
-743.2 | 0.3039
-741.8 | 0.3062
-744.8 | 0.3181
-743 | 0.3208
-745.1 | 0.3315
-743.1 | 0.3365
-741.8 | 0.3532
-739.3 | 0.3708
-735.5 | 0.3896
-729.5 | 0.4097
-721.9 | 0.4313
-712.2 | 0.4545
-700.4 | 0.4794
-686.1 | 0.5062
-669 | 0.5352
-649.3 | 0.5666
-625.6 | 0.6009
-596.3 | 0.6382
-560 | 0.6791
-513.9 | 0.7241
-454 | 0.7739
-373.7 | 0.8293
-293.9 | 0.8751
-228.6 | 0.9079
-158.5 | 0.9395
-95 | 0.9653
-33.9 | 0.9882
Hynek, V. - Degrange, S. - Polednicek, M. - Majer, V. - Quint, J. - Grolier, J.P.E., Combined flow-mixing power-compensation calorimeter and vibrating tube densimeter for measurements at superambient condition, J. Solution Chem. 28 (1999) 631-666.
https://doi.org/10.1023/A:1021759810070
T / K = | 523.15 |  |  | Chart (double-click image to zoom in)
P / bar = | 200
hᴹ / J.mol⁻¹ | z₁
65 | 0.016
128 | 0.032
168 | 0.043
238 | 0.066
259 | 0.075
304 | 0.089
394 | 0.119
457 | 0.14
520 | 0.168
612 | 0.226
743 | 0.327
826 | 0.413
835 | 0.447
840 | 0.489
824 | 0.548
759 | 0.62
733 | 0.666
Heat capacity of mixing
Benson, George C. - D'Arcy, Patrick J., Excess isobaric heat capacities of water-n-alcohol mixtures, Journal of Chemical & Engineering Data. 27 (1982) 439-442.
https://doi.org/10.1021/je00030a021
T / K = | 288.15 |  |  | Chart (double-click image to zoom in)
P / bar = | UNKNOWN (1.0132)
cᴘᴹ / J.mol⁻¹.K⁻¹ | x₁
1 | 0.013
1.45 | 0.0192
1.85 | 0.025
2.2 | 0.0303
2.84 | 0.041
3.27 | 0.0489
3.37 | 0.0513
3.87 | 0.0614
4.17 | 0.0686
4.31 | 0.0725
4.6 | 0.0809
4.9 | 0.0908
5.14 | 0.101
5.47 | 0.1201
5.48 | 0.1243
5.65 | 0.1489
5.65 | 0.1725
5.6 | 0.1892
5.5 | 0.2046
5.34 | 0.2255
5.06 | 0.2503
4.93 | 0.2716
4.72 | 0.2909
4.47 | 0.3194
4.41 | 0.3239
4.23 | 0.3411
4.01 | 0.3719
3.61 | 0.4069
3.5 | 0.431
3.26 | 0.4629
3.03 | 0.4862
2.81 | 0.5235
2.54 | 0.5455
2.41 | 0.5731
2.37 | 0.5847
2.02 | 0.6304
1.87 | 0.6474
1.77 | 0.6698
1.53 | 0.7007
1.43 | 0.7253
1.12 | 0.7658
0.9 | 0.8001
0.66 | 0.8375
0.54 | 0.8531
0.39 | 0.8843
0.15 | 0.9366
Benson, George C. - D'Arcy, Patrick J. - Kiyohara, Osamu, Thermodynamics of aqueous mixtures of nonelectrolytes II. Isobaric heat capacities of water-n-alcohol mixtures at 25°C, Journal of Solution Chemistry. 9 (1980) 931-938.
https://doi.org/10.1007/BF00646404
T / K = | 298.15 |  |  | Chart (double-click image to zoom in)
P / bar = | UNKNOWN (1.0132)
cᴘᴹ / J.mol⁻¹.K⁻¹ | x₁
0.705 | 0.0094
1.486 | 0.0204
2.06 | 0.029
2.75 | 0.04
3.21 | 0.0491
3.38 | 0.051
3.84 | 0.0597
4.28 | 0.069
4.73 | 0.0794
5.18 | 0.0912
5.46 | 0.1008
5.49 | 0.1018
6.24 | 0.1312
6.29 | 0.1449
6.77 | 0.1852
6.75 | 0.2014
6.74 | 0.2017
6.75 | 0.2334
6.54 | 0.2744
6.29 | 0.2989
6.23 | 0.3053
5.98 | 0.3362
5.54 | 0.3824
5.49 | 0.3949
5.43 | 0.4001
4.92 | 0.4565
4.5 | 0.5054
4.5 | 0.5069
4.1 | 0.5533
3.71 | 0.5981
3.6 | 0.6049
3.26 | 0.6483
2.8 | 0.6967
2.7 | 0.6967
2.31 | 0.7475
1.82 | 0.7972
1.68 | 0.7986
1.4 | 0.8467
0.66 | 0.9011
0.72 | 0.9077
0.47 | 0.9375
0.24 | 0.9582
Ogawa, Hideo - Murakami, Sachio, Excess isobaric heat capacities for water + alkanol mixtures at 298.15 K, Thermochimica Acta. 109 (1986) 145-154.
https://doi.org/10.1016/0040-6031(86)85016-X
T / K = | 298.15 |  |  | Chart (double-click image to zoom in)
P / bar = | UNKNOWN (1.0132)
cᴘᴹ / J.mol⁻¹.K⁻¹ | x₁
1.775 | 0.025
3.305 | 0.05
4.55 | 0.075
5.479 | 0.1
6.093 | 0.125
6.497 | 0.1501
6.808 | 0.2001
6.69 | 0.2501
6.388 | 0.3001
6.016 | 0.3501
5.624 | 0.4001
5.204 | 0.4501
4.823 | 0.5001
4.365 | 0.5501
3.937 | 0.6001
3.496 | 0.6501
3.026 | 0.7001
2.049 | 0.8001
1.114 | 0.9
Benson, George C. - D'Arcy, Patrick J., Excess isobaric heat capacities of water-n-alcohol mixtures, Journal of Chemical & Engineering Data. 27 (1982) 439-442.
https://doi.org/10.1021/je00030a021
T / K = | 308.15 |  |  | Chart (double-click image to zoom in)
P / bar = | UNKNOWN (1.0132)
cᴘᴹ / J.mol⁻¹.K⁻¹ | x₁
1.1 | 0.0155
1.53 | 0.022
1.83 | 0.0262
2.23 | 0.0323
2.29 | 0.0334
3.02 | 0.0452
3.19 | 0.0481
3.42 | 0.0534
3.47 | 0.0537
4.57 | 0.074
4.88 | 0.081
5.68 | 0.1006
5.86 | 0.1063
6.47 | 0.1249
7.04 | 0.1492
7.17 | 0.1601
7.3 | 0.1704
7.46 | 0.1758
7.66 | 0.2084
7.73 | 0.217
7.78 | 0.2235
7.81 | 0.2451
7.81 | 0.2645
7.79 | 0.2715
7.53 | 0.3105
7.54 | 0.3262
7.39 | 0.3449
7.34 | 0.3451
7.37 | 0.3567
7.19 | 0.366
7.25 | 0.3737
7.18 | 0.3773
6.8 | 0.4138
6.83 | 0.4216
6.51 | 0.4587
6.36 | 0.4604
5.94 | 0.5095
5.82 | 0.5194
5.44 | 0.5541
4.89 | 0.6125
4.36 | 0.6563
4.04 | 0.6887
3.92 | 0.7002
3.83 | 0.7057
3.79 | 0.7064
3.1 | 0.7612
2.51 | 0.8064
1.96 | 0.8503
1.93 | 0.8527
0.77 | 0.9471
Additional data with unitary variance
Critical point |  |  |  | Chart (double-click image to zoom in)
Griswold, J. - Wong, S.Y., Phase-​equilibria in the acetone-​methanol-​water system from 100° into the critical region, Chemical Engineering Progress Symposium Series. 48 (1952) 18-34.
T / K | P / bar | x₁
523.15 | 85.081 | 0.797
Bazaev, A. R. - Abdulagatov, I. M. - Magee, J. W. - Bazaev, E.A. - Ramazanova, A. E. - Abdurashidova, A. A., PVTx Measurements for a H2O + Methanol Mixture in the Subcritical and Supercritical Regions, International Journal of Thermophysics. 25 (2004) 805-838.
https://doi.org/10.1023/B:IJOT.0000034238.64651.32
T / K | P / bar | x₁
583.5 | 150 | 0.36

## 1102_1123
Name | ETHANOL |  | 3-METHYL-1-BUTANOL
CAS | 64-17-5 |  | 123-51-3
Critical temperature / K | 514 |  | 577.2
Critical pressure / bar | 61.37 |  | 39.3
Acentric factor | 0.644 |  | 0.59
Source: DIPPR May 2017
Phase equilibrium data
Isothermal phase equilibrium data
Udovenko, V.V. - Frid, Ts.B., Heats of vaporization of binary mixtures. II, Zh. Fiz. Khim. 22 (1948) 1135-1145.
T / K = | 323.15 |  |  | Chart (double-click image to zoom in)
P / bar | x₁ | y₁
0.056662 | 0.1 | 0.628
0.087193 | 0.2 | 0.784
0.11706 | 0.3 | 0.858
0.14572 | 0.4 | 0.9
0.17319 | 0.5 | 0.929
0.19825 | 0.6 | 0.95
0.22411 | 0.7 | 0.966
0.24905 | 0.8 | 0.979
0.27224 | 0.9 | 0.99
Udovenko, V.V. - Frid, Ts.B., Heats of vaporization of binary mixtures. II, Zh. Fiz. Khim. 22 (1948) 1135-1145.
T / K = | 333.15 |  |  | Chart (double-click image to zoom in)
P / bar | x₁ | y₁
0.094926 | 0.1 | 0.594
0.14372 | 0.2 | 0.761
0.19052 | 0.3 | 0.84
0.23571 | 0.4 | 0.887
0.27744 | 0.5 | 0.92
0.31891 | 0.6 | 0.943
0.35877 | 0.7 | 0.97
0.3965 | 0.8 | 0.976
0.43476 | 0.9 | 0.989
Udovenko, V.V. - Frid, Ts.B., Heats of vaporization of binary mixtures. II, Zh. Fiz. Khim. 22 (1948) 1135-1145.
T / K = | 343.15 |  |  | Chart (double-click image to zoom in)
P / bar | x₁ | y₁
0.15719 | 0.1 | 0.56
0.23038 | 0.2 | 0.732
0.30198 | 0.3 | 0.818
0.3713 | 0.4 | 0.872
0.43663 | 0.5 | 0.908
0.49876 | 0.6 | 0.934
0.55995 | 0.7 | 0.955
0.61795 | 0.8 | 0.972
0.67554 | 0.9 | 0.987
Udovenko, V.V. - Frid, Ts.B., Heats of vaporization of binary mixtures. II, Zh. Fiz. Khim. 22 (1948) 1135-1145.
T / K = | 353.15 |  |  | Chart (double-click image to zoom in)
P / bar | x₁ | y₁
0.24665 | 0.1 | 0.526
0.35637 | 0.2 | 0.707
0.46143 | 0.3 | 0.799
0.56142 | 0.4 | 0.856
0.65141 | 0.5 | 0.906
0.74341 | 0.6 | 0.926
0.83353 | 0.7 | 0.949
0.91939 | 0.8 | 0.969
1.0022 | 0.9 | 0.985
Isobaric phase equilibrium data
Duran, Jairo A. - Córdoba, Fernando P. - Gil, Iván D. - Rodríguez, Gerardo - Orjuela, Alvaro, Vapor–liquid equilibrium of the ethanol+3-methyl-1-butanol system at 50.66, 101.33 and 151.99kPa, Fluid Phase Equilibria. 338 (2013) 128-134.
https://doi.org/10.1016/j.fluid.2012.11.004
P / bar = | 0.5066 |  |  | Chart (double-click image to zoom in)
T / K | x₁ | y₁
374.7 | 0.0697 | 0.3849
360.32 | 0.2336 | 0.7298
356.55 | 0.2951 | 0.7901
348.21 | 0.4911 | 0.899
340.95 | 0.7153 | 0.9606
338.27 | 0.8182 | 0.9772
Gay, L., Distillation and rectification of complex mixtures. II, Chim. Ind. Genie Chim. 18 (1927) 187-203.
P / bar = | 1.0133 |  |  | Chart (double-click image to zoom in)
T / K | x₁ | y₁
403.15 | 0.0047 | 0.0265
400.65 | 0.0235 | 0.124
398.15 | 0.0435 | 0.2125
395.65 | 0.065 | 0.298
393.15 | 0.0885 | 0.3735
388.15 | 0.1405 | 0.51
383.15 | 0.201 | 0.623
378.15 | 0.2725 | 0.7185
373.15 | 0.357 | 0.798
368.15 | 0.459 | 0.862
363.15 | 0.581 | 0.9193
360.65 | 0.652 | 0.9353
358.15 | 0.731 | 0.9552
355.65 | 0.8185 | 0.9729
353.15 | 0.9165 | 0.9889
Duran, Jairo A. - Córdoba, Fernando P. - Gil, Iván D. - Rodríguez, Gerardo - Orjuela, Alvaro, Vapor–liquid equilibrium of the ethanol+3-methyl-1-butanol system at 50.66, 101.33 and 151.99kPa, Fluid Phase Equilibria. 338 (2013) 128-134.
https://doi.org/10.1016/j.fluid.2012.11.004
P / bar = | 1.5199 |  |  | Chart (double-click image to zoom in)
T / K | x₁ | y₁
394.42 | 0.1887 | 0.6189
382.29 | 0.3729 | 0.8074
379.83 | 0.4265 | 0.8385
372.5 | 0.6166 | 0.9192
371.19 | 0.6578 | 0.9311
369.33 | 0.7068 | 0.9433
361.72 | 0.994 | 0.999

## 1102_1252
Name | ETHANOL |  | ACETIC ACID
CAS | 64-17-5 |  | 64-19-7
Critical temperature / K | 514 |  | 591.95
Critical pressure / bar | 61.37 |  | 57.86
Acentric factor | 0.644 |  | 0.467
Source: DIPPR May 2017
Phase equilibrium data
Isothermal phase equilibrium data
Wright, E. H. M. - Akhtar, B. A., Soluble surface films of short-chain monocarboxylic acids on organic and aqueous substrates, Journal of the Chemical Society B: Physical Organic. (1970)
https://doi.org/10.1039/j29700000151
T / K = | 303.15 |  |  | Chart (double-click image to zoom in)
P / bar | x₁ | y₁
0.033331 | 0.1 | 0.28
0.039997 | 0.22 | 0.5
0.053329 | 0.36 | 0.675
0.059995 | 0.44 | 0.7667
0.065995 | 0.51 | 0.8182
0.074661 | 0.62 | 0.8839
0.079993 | 0.7 | 0.9083
0.087993 | 0.8 | 0.947
Miyamoto, Shinji - Nakamura, Shinichi - Iwai, Yoshio - Arai, Yasuhiko, Measurement of Isothermal Vapor−Liquid Equilibria for Binary and Ternary Systems Containing Monocarboxylic Acid, Journal of Chemical & Engineering Data. 46 (2001) 1225-1230.
https://doi.org/10.1021/je0003849
T / K = | 323.2 |  |  | Chart (double-click image to zoom in)
P / bar | x₁ | y₁
0.084006 | 0.058 | 0.11
0.090006 | 0.096 | 0.18
0.121 | 0.29 | 0.503
0.16 | 0.488 | 0.763
0.21 | 0.686 | 0.919
0.272 | 0.894 | 0.986
0.287 | 0.947 | 0.995
0.296 | 0.978 | 0.998
Isobaric phase equilibrium data
Reichl, Albert - Daiminger, Ulrich - Schmidt, Adolf - Davies, Michael - Hoffmann, Ulrich - Brinkmeier, Clemens - Reder, Christoph - Marquardt, Wolfgang, A non-recycle flow still for the experimental determination of vapor–liquid equilibria in reactive systems, Fluid Phase Equilibria. 153 (1998) 113-134.
https://doi.org/10.1016/S0378-3812(98)00409-9
P / bar = | 1.014 |  |  | Chart (double-click image to zoom in)
T / K | x₁ | y₁
388.85 | 0.0311 | 0.0686
387.2 | 0.0586 | 0.1117
383.35 | 0.1288 | 0.2561
380.05 | 0.2003 | 0.3893
376.35 | 0.2808 | 0.5245
371.8 | 0.3991 | 0.6634
369.9 | 0.4408 | 0.7222
366.9 | 0.5129 | 0.8064
362.3 | 0.6396 | 0.8941
359.25 | 0.7162 | 0.9343
355.7 | 0.8432 | 0.9714
353.75 | 0.911 | 0.9923
Property change of mixing data
Enthalpy of mixing
Zhao, Junyang - Bao, Jingdan - Hu, Ying, Excess molar enthalpies of (an alkanol + a carboxylic acid) at 298.15 K measured with a Picker calorimeter, The Journal of Chemical Thermodynamics. 21 (1989) 811-818.
https://doi.org/10.1016/0021-9614(89)90027-X
T / K = | 298.15 |  |  | Chart (double-click image to zoom in)
P / bar = | UNKNOWN (1.0132)
hᴹ / J.mol⁻¹ | x₁
99.86 | 0.0288
186.27 | 0.0655
244.02 | 0.1042
308.25 | 0.1426
336.55 | 0.1844
352.95 | 0.2381
350.73 | 0.3042
302.9 | 0.4103
239.78 | 0.5085
156.21 | 0.608
80.96 | 0.7123
44.62 | 0.812
23.02 | 0.8864
10.84 | 0.9423
Additional data with unitary variance
Critical point |  |  |  | Chart (double-click image to zoom in)
Hu, Tuoping - Qin, Zhangfeng - Wang, Guofu - Hou, Xianglin - Wang, Jianguo, Critical Properties of the Reacting Mixture in the Esterification of Acetic Acid with Ethanol, Journal of Chemical & Engineering Data. 49 (2004) 1809-1814.
https://doi.org/10.1021/je049771z
T / K | P / bar | x₁
527.7 | 66.9 | 0.8
540.6 | 72 | 0.6
547.7 | 74.1 | 0.5
556.5 | 74.9 | 0.4
565.1 | 75.1 | 0.3
575.1 | 71.9 | 0.2

## 1102_1302
Name | ETHANOL |  | ETHYL FORMATE
CAS | 64-17-5 |  | 109-94-4
Critical temperature / K | 514 |  | 508.4
Critical pressure / bar | 61.37 |  | 47.4
Acentric factor | 0.644 |  | 0.285
Source: DIPPR May 2017
Phase equilibrium data
Isothermal phase equilibrium data
Nagata, Isamu - Ohta, Tatsuhiko - Ogura, Michio - Yasuda, Shuhei, Excess Gibbs free energies and heats of mixing for binary systems: ethyl formate with methanol, ethanol, 1-propanol, and 2-propanol, Journal of Chemical & Engineering Data. 21 (1976) 310-313.
https://doi.org/10.1021/je60070a020
T / K = | 318.15 |  |  | Chart (double-click image to zoom in)
P / bar | x₁ | y₁
0.32917 | 0.949 | 0.687
0.4609 | 0.845 | 0.446
0.50636 | 0.799 | 0.388
0.54262 | 0.752 | 0.353
0.60382 | 0.631 | 0.285
0.62448 | 0.59 | 0.267
0.63088 | 0.571 | 0.26
0.67928 | 0.418 | 0.213
0.68794 | 0.365 | 0.195
0.71554 | 0.227 | 0.151
0.72967 | 0.109 | 0.095
0.73301 | 0.05 | 0.046
Isobaric phase equilibrium data
Soto, Ana - Hernández, Pablo - Ortega, Juan, Experimental VLE at 101.32 kPa in binary systems composed of ethyl methanoate and alkan-1-ols or alkan-2-ols and treatment of data using a correlation with temperature-dependent parameters, Fluid Phase Equilibria. 146 (1998) 351-370.
https://doi.org/10.1016/S0378-3812(98)00193-9
P / bar = | 1.0132 |  |  | Chart (double-click image to zoom in)
T / K | x₁ | y₁
350.48 | 0.989 | 0.954
348.98 | 0.975 | 0.888
347.66 | 0.962 | 0.831
345.88 | 0.942 | 0.762
344.03 | 0.92 | 0.69
341.69 | 0.886 | 0.608
340.01 | 0.859 | 0.552
338.14 | 0.82 | 0.492
336.53 | 0.779 | 0.443
335.43 | 0.746 | 0.412
334.39 | 0.71 | 0.383
333.62 | 0.681 | 0.361
333.03 | 0.655 | 0.344
332.4 | 0.624 | 0.326
331.83 | 0.591 | 0.308
331.32 | 0.558 | 0.293
330.89 | 0.529 | 0.28
330.53 | 0.505 | 0.269
330.25 | 0.482 | 0.259
329.96 | 0.459 | 0.249
329.63 | 0.429 | 0.238
329.36 | 0.406 | 0.23
329.08 | 0.379 | 0.218
328.81 | 0.349 | 0.209
328.56 | 0.323 | 0.198
328.27 | 0.286 | 0.182
328.11 | 0.26 | 0.171
327.84 | 0.225 | 0.155
327.71 | 0.206 | 0.146
327.58 | 0.176 | 0.131
327.48 | 0.161 | 0.123
327.34 | 0.125 | 0.104
327.27 | 0.102 | 0.088
327.24 | 0.083 | 0.074
327.19 | 0.065 | 0.061
327.23 | 0.0235 | 0.0235 | AZEO
327.23 | 0.019 | 0.022
Property change of mixing data
Enthalpy of mixing
López, M. - Fernández, J. - Sarmiento, F. - Legido, J. L. - Romani, L. - Jiménez, E. - Paz Andrade, M. I., Excess molar enthalpies at the temperature 298.15 K of (an n-alkyl formate + an n-alkanol) IV. {xHCO2(CH2)iCH3 + (1 − x)CjH2j+1OH} (i = 0 to 3 and j = 1 and 2), The Journal of Chemical Thermodynamics. 24 (1992) 809-814.
https://doi.org/10.1016/S0021-9614(05)80225-3
T / K = | 298.15 |  |  | Chart (double-click image to zoom in)
P / bar = | UNKNOWN (1.0132)
hᴹ / J.mol⁻¹ | x₁
340 | 0.9298
604 | 0.8652
861 | 0.7886
976 | 0.7449
1162 | 0.6551
1245 | 0.5948
1280 | 0.5698
1330 | 0.5201
1350 | 0.4697
1356 | 0.4402
1353 | 0.4149
1342 | 0.3815
1328 | 0.3543
1290 | 0.3162
1223 | 0.2749
1127 | 0.2276
973 | 0.1719
708 | 0.1079
434 | 0.0588
Hu, Jianhua - Tamura, Katsutoshi - Murakami, Sachio, Excess thermodynamic properties of binary mixtures of ethyl formate with benzene, ethanol, and 2,2,2-trifluoroethan-1-ol at 298.15 K, Fluid Phase Equilibria. 131 (1997) 197-212.
https://doi.org/10.1016/S0378-3812(96)03230-X
T / K = | 298.15 |  |  | Chart (double-click image to zoom in)
P / bar = | UNKNOWN (1.0132)
hᴹ / J.mol⁻¹ | x₁
104.6 | 0.975
230.9 | 0.95
458.4 | 0.9
648 | 0.85
815 | 0.8
959 | 0.75
1080 | 0.7
1181 | 0.65
1262 | 0.6
1323 | 0.55
1363 | 0.5
1383 | 0.45
1378 | 0.4
1349 | 0.35
1292 | 0.3
1205 | 0.25
1079 | 0.2
908 | 0.15
683 | 0.1
381.6 | 0.05
205.7 | 0.025
Nagata, Isamu - Ohta, Tatsuhiko - Ogura, Michio - Yasuda, Shuhei, Excess Gibbs free energies and heats of mixing for binary systems: ethyl formate with methanol, ethanol, 1-propanol, and 2-propanol, Journal of Chemical & Engineering Data. 21 (1976) 310-313.
https://doi.org/10.1021/je60070a020
T / K = | 308.15 |  |  | Chart (double-click image to zoom in)
P / bar = | UNKNOWN (1.0132)
hᴹ / J.mol⁻¹ | x₁
235.72 | 0.9487
298.1 | 0.9322
696.68 | 0.8186
969.66 | 0.7093
1117 | 0.6073
1188.2 | 0.511
1205.4 | 0.5024
1206.2 | 0.4053
1091.1 | 0.3105
1077.3 | 0.2911
928.63 | 0.2172
786.28 | 0.1639
603.32 | 0.1154
301.03 | 0.05
Nagata, Isamu - Ohta, Tatsuhiko - Ogura, Michio - Yasuda, Shuhei, Excess Gibbs free energies and heats of mixing for binary systems: ethyl formate with methanol, ethanol, 1-propanol, and 2-propanol, Journal of Chemical & Engineering Data. 21 (1976) 310-313.
https://doi.org/10.1021/je60070a020
T / K = | 318.15 |  |  | Chart (double-click image to zoom in)
P / bar = | UNKNOWN (1.0132)
hᴹ / J.mol⁻¹ | x₁
249.11 | 0.9473
784.61 | 0.8027
1020.3 | 0.7006
1169.4 | 0.6062
1223.4 | 0.4568
1213.3 | 0.4112
1138.4 | 0.3328
1140.1 | 0.3086
895.14 | 0.2005
812.24 | 0.1701
565.64 | 0.1056
Heat capacity of mixing
Hu, Jianhua - Tamura, Katsutoshi - Murakami, Sachio, Excess thermodynamic properties of binary mixtures of ethyl formate with benzene, ethanol, and 2,2,2-trifluoroethan-1-ol at 298.15 K, Fluid Phase Equilibria. 131 (1997) 197-212.
https://doi.org/10.1016/S0378-3812(96)03230-X
T / K = | 298.15 |  |  | Chart (double-click image to zoom in)
P / bar = | UNKNOWN (1.0132)
cᴘᴹ / J.mol⁻¹.K⁻¹ | x₁
0.81 | 0.975
1.59 | 0.95
3.17 | 0.9
4.65 | 0.85
5.68 | 0.8
6.72 | 0.75
7.53 | 0.7
8.24 | 0.65
8.72 | 0.6
9.08 | 0.55
9.18 | 0.5
9.13 | 0.45
8.81 | 0.4
8.33 | 0.35
7.59 | 0.3
6.64 | 0.25
5.39 | 0.2
3.93 | 0.15
2.3 | 0.1
0.83 | 0.05
0.3 | 0.025

## 1102_1921
Name | ETHANOL |  | WATER
CAS | 64-17-5 |  | 7732-18-5
Critical temperature / K | 514 |  | 647.096
Critical pressure / bar | 61.37 |  | 220.64
Acentric factor | 0.644 |  | 0.345
Source: DIPPR May 2017
Phase equilibrium data
Isothermal phase equilibrium data
Hall, D.J. - Mash, C.J. - Pemberton, R.C., Vapor liquid equilibriums for the systems water-​methanol, water-​ethanol, methanol-​ethanol, and water-​methanol-​ethanol at 298.15 K determined by a rapid transpiration method (1979) 1-13.
T / K = | 298.15 |  |  | Chart (double-click image to zoom in)
P / bar | x₁ | y₁
0.04444 | 0.055 | 0.323
0.05608 | 0.1246 | 0.497
0.06397 | 0.2142 | 0.579
0.06987 | 0.3941 | 0.648
0.07355 | 0.5496 | 0.7005
0.07574 | 0.7006 | 0.7685
0.07695 | 0.7842 | 0.8185
0.07825 | 0.8396 | 0.8585
0.07798 | 0.879 | 0.8895
0.07879 | 0.9365 | 0.939
Dobson, Hilyard John Eglinton, CCCXCVII.—The partial pressures of aqueous ethyl alcohol, J. Chem. Soc., Trans. 127 (1925) 2866-2873.
https://doi.org/10.1039/CT9252702866
T / K = | 298.15 |  |  | Chart (double-click image to zoom in)
P / bar | x₁ | y₁
0.04422 | 0.0523 | 0.3164
0.05125 | 0.0916 | 0.4334
0.05789 | 0.1343 | 0.5037
0.06092 | 0.1671 | 0.5449
0.06294 | 0.2022 | 0.5683
0.0671 | 0.2848 | 0.6105
0.06822 | 0.3368 | 0.6286
0.07193 | 0.4902 | 0.679
0.07427 | 0.582 | 0.7095
0.07743 | 0.781 | 0.8161
Pemberton, R.C - Mash, C.J, Thermodynamic properties of aqueous non-electrolyte mixtures II. Vapour pressures and excess Gibbs energies for water + ethanol at 303.15 to 363.15 K determined by an accurate static method, The Journal of Chemical Thermodynamics. 10 (1978) 867-888.
https://doi.org/10.1016/0021-9614(78)90160-X
T / K = | 303.15 |  |  | Chart (double-click image to zoom in)
P / bar | x₁ | y₁
0.04413 | 0.0043 | 0.0412
0.04803 | 0.0152 | 0.128
0.05203 | 0.0273 | 0.2043
0.05781 | 0.0463 | 0.2975
0.06386 | 0.0678 | 0.3753
0.07329 | 0.1099 | 0.4743
0.08189 | 0.1711 | 0.5479
0.08723 | 0.2469 | 0.5907
0.09085 | 0.3239 | 0.6194
0.09303 | 0.3866 | 0.6406
0.09403 | 0.4176 | 0.6508
0.09663 | 0.5049 | 0.6797
0.09869 | 0.5809 | 0.7087
0.09999 | 0.6343 | 0.7329
0.10199 | 0.7246 | 0.781
0.10341 | 0.8084 | 0.8337
0.10394 | 0.8579 | 0.8705
0.10427 | 0.8906 | 0.8979
0.10435 | 0.8993 | 0.9056
0.10445 | 0.9244 | 0.9284
0.10457 | 0.9537 | 0.9556
0.10467 | 0.9731 | 0.9739
0.10473 | 0.9815 | 0.9819
Vu, Dung T. - Lira, Carl T. - Asthana, Navinchandra S. - Kolah, Aspi K. - Miller, Dennis J., Vapor−Liquid Equilibria in the Systems Ethyl Lactate + Ethanol and Ethyl Lactate + Water, Journal of Chemical & Engineering Data. 51 (2006) 1220-1225.
https://doi.org/10.1021/je050537y
T / K = | 313.15 |  |  | Chart (double-click image to zoom in)
P / bar | x₁ | y₁
0.0783 | 0.005 | 0.036
0.080807 | 0.007 | 0.069
0.0827 | 0.01 | 0.096
0.0855 | 0.014 | 0.133
0.089699 | 0.02 | 0.181
0.093206 | 0.026 | 0.221
0.098499 | 0.035 | 0.269
0.10641 | 0.05 | 0.332
0.1172 | 0.075 | 0.407
0.1217 | 0.085 | 0.421
0.1301 | 0.108 | 0.478
0.1312 | 0.111 | 0.474
0.1377 | 0.136 | 0.519
0.1425 | 0.158 | 0.541
0.14929 | 0.201 | 0.573
0.15509 | 0.256 | 0.598
0.15789 | 0.319 | 0.612
0.16371 | 0.418 | 0.655
0.16571 | 0.448 | 0.66
0.1696 | 0.518 | 0.697
0.17211 | 0.583 | 0.73
0.17511 | 0.682 | 0.767
0.17711 | 0.748 | 0.805
0.17811 | 0.828 | 0.841
0.17951 | 0.892 | 0.893
0.18 | 0.943 | 0.96
Kurihara, Kiyofumi - Minoura, Tsuyoshi - Takeda, Kouichi - Kojima, Kazuo, Isothermal Vapor-Liquid Equilibria for Methanol + Ethanol + Water, Methanol + Water, and Ethanol + Water, Journal of Chemical & Engineering Data. 40 (1995) 679-684.
https://doi.org/10.1021/je00019a033
T / K = | 323.15 |  |  | Chart (double-click image to zoom in)
P / bar | x₁ | y₁
0.20333 | 0.0874 | 0.4341
0.20904 | 0.0967 | 0.4549
0.22795 | 0.1411 | 0.512
0.23663 | 0.1756 | 0.5372
0.24337 | 0.2065 | 0.5562
0.2457 | 0.2253 | 0.5636
0.25025 | 0.2552 | 0.5761
0.25437 | 0.2856 | 0.589
0.25815 | 0.3133 | 0.6008
0.26259 | 0.3535 | 0.6133
0.2648 | 0.3773 | 0.6226
0.26694 | 0.3999 | 0.6311
0.26898 | 0.4258 | 0.6397
0.27284 | 0.4691 | 0.6563
0.27535 | 0.4987 | 0.666
0.277 | 0.5218 | 0.6741
0.2788 | 0.5421 | 0.684
0.281 | 0.5692 | 0.6971
0.28216 | 0.5907 | 0.705
0.28448 | 0.6242 | 0.7205
0.28711 | 0.6697 | 0.7434
0.28828 | 0.6868 | 0.7523
0.29195 | 0.7586 | 0.794
0.29254 | 0.7811 | 0.8081
0.29406 | 0.8299 | 0.8429
0.29487 | 0.8454 | 0.8555
0.2948 | 0.8559 | 0.8639
0.29478 | 0.8638 | 0.8699
0.29498 | 0.8713 | 0.8769
0.29518 | 0.8801 | 0.8849
0.29538 | 0.8911 | 0.8948
0.29531 | 0.9031 | 0.9065
0.2956 | 0.9136 | 0.9151
0.29566 | 0.9263 | 0.9273
0.29548 | 0.9528 | 0.9512
Pemberton, R.C - Mash, C.J, Thermodynamic properties of aqueous non-electrolyte mixtures II. Vapour pressures and excess Gibbs energies for water + ethanol at 303.15 to 363.15 K determined by an accurate static method, The Journal of Chemical Thermodynamics. 10 (1978) 867-888.
https://doi.org/10.1016/0021-9614(78)90160-X
T / K = | 323.15 |  |  | Chart (double-click image to zoom in)
P / bar | x₁ | y₁
0.12921 | 0.0043 | 0.0478
0.14249 | 0.0152 | 0.145
0.15555 | 0.0272 | 0.2259
0.17379 | 0.0463 | 0.3182
0.19088 | 0.0678 | 0.3893
0.21522 | 0.1098 | 0.4738
0.23585 | 0.171 | 0.5355
0.24961 | 0.2468 | 0.5753
0.25933 | 0.3238 | 0.6044
0.26572 | 0.3884 | 0.627
0.26836 | 0.4175 | 0.637
0.27564 | 0.5049 | 0.6681
0.28131 | 0.5808 | 0.6989
0.28489 | 0.6343 | 0.7239
0.29006 | 0.7245 | 0.7735
0.29176 | 0.7638 | 0.7981
0.29346 | 0.8084 | 0.8286
0.2947 | 0.8579 | 0.8664
0.29511 | 0.8906 | 0.8942
0.29527 | 0.8993 | 0.9019
Mertl, I., Liquid-vapour equilibrium. IL. Phase equilibria in the ternary system ethyl acetate-ethanol-water, Collection of Czechoslovak Chemical Communications. 37 (1972) 366-374.
https://doi.org/10.1135/cccc19720366
T / K = | 343.15 |  |  | Chart (double-click image to zoom in)
P / bar | x₁ | y₁
0.48329 | 0.062 | 0.374
0.53196 | 0.095 | 0.439
0.56529 | 0.131 | 0.482
0.60115 | 0.194 | 0.524
0.62395 | 0.252 | 0.552
0.64728 | 0.334 | 0.583
0.66341 | 0.401 | 0.611
0.70114 | 0.593 | 0.691
0.71234 | 0.68 | 0.739
0.72354 | 0.793 | 0.816
0.72407 | 0.81 | 0.826
0.72594 | 0.943 | 0.941
0.72594 | 0.947 | 0.945
Pemberton, R.C - Mash, C.J, Thermodynamic properties of aqueous non-electrolyte mixtures II. Vapour pressures and excess Gibbs energies for water + ethanol at 303.15 to 363.15 K determined by an accurate static method, The Journal of Chemical Thermodynamics. 10 (1978) 867-888.
https://doi.org/10.1016/0021-9614(78)90160-X
T / K = | 343.15 |  |  | Chart (double-click image to zoom in)
P / bar | x₁ | y₁
0.3276 | 0.0043 | 0.0512
0.36359 | 0.0152 | 0.1532
0.39819 | 0.0271 | 0.2348
0.44442 | 0.0462 | 0.3245
0.48569 | 0.0676 | 0.3906
0.54055 | 0.1097 | 0.4662
0.58586 | 0.1709 | 0.5216
0.61796 | 0.2467 | 0.5604
0.64113 | 0.3237 | 0.5904
0.65695 | 0.3883 | 0.6139
0.66342 | 0.4173 | 0.6244
0.68138 | 0.5047 | 0.6578
0.69518 | 0.5807 | 0.6907
0.70396 | 0.6342 | 0.717
0.71591 | 0.7244 | 0.7681
0.7197 | 0.7637 | 0.7934
0.72315 | 0.8084 | 0.8247
0.72552 | 0.8578 | 0.8635
0.72623 | 0.8906 | 0.8917
0.72614 | 0.8993 | 0.8995
0.72593 | 0.9244 | 0.9229
0.72512 | 0.9537 | 0.9515
0.72433 | 0.9731 | 0.9713
0.72388 | 0.9815 | 0.9801
Pemberton, R.C - Mash, C.J, Thermodynamic properties of aqueous non-electrolyte mixtures II. Vapour pressures and excess Gibbs energies for water + ethanol at 303.15 to 363.15 K determined by an accurate static method, The Journal of Chemical Thermodynamics. 10 (1978) 867-888.
https://doi.org/10.1016/0021-9614(78)90160-X
T / K = | 363.15 |  |  | Chart (double-click image to zoom in)
P / bar | x₁ | y₁
0.73726 | 0.0043 | 0.052
0.81909 | 0.0151 | 0.1539
0.8962 | 0.0269 | 0.2337
0.99667 | 0.0459 | 0.32
1.083 | 0.0673 | 0.3823
1.1955 | 0.1094 | 0.453
1.2881 | 0.1706 | 0.5058
1.3564 | 0.2464 | 0.5449
1.4068 | 0.3236 | 0.5763
1.4419 | 0.388 | 0.601
1.4562 | 0.417 | 0.6123
1.496 | 0.5044 | 0.648
1.5262 | 0.5804 | 0.683
1.5447 | 0.634 | 0.7106
1.57 | 0.7243 | 0.7639
1.5781 | 0.7636 | 0.7901
1.5849 | 0.8083 | 0.8224
1.5891 | 0.8578 | 0.8618
1.5899 | 0.8907 | 0.8903
1.5896 | 0.8993 | 0.8981
1.5887 | 0.9244 | 0.9216
1.586 | 0.9537 | 0.9506
1.5835 | 0.9731 | 0.9708
1.5823 | 0.9815 | 0.9797
Niesen, V. - Palavra, A. - Kidnay, A. J. - Yesavage, V. F., An apparatus for vapor—liquid equilibrium at elevated temperatures and pressures and selected results for the water—ethanol and methanol—ethanol systems, Fluid Phase Equilibria. 31 (1986) 283-298.
https://doi.org/10.1016/0378-3812(86)87013-3
T / K = | 523.15 |  |  | Chart (double-click image to zoom in)
P / bar | x₁ | y₁
53.023 | 0.101 | 0.26
58.056 | 0.205 | 0.362
64.468 | 0.37 | 0.475
69.639 | 0.59 | 0.62
71.018 | 0.679 | 0.693
71.225 | 0.685 | 0.697
Barr-David, Frank - Dodge, B. F., Vapor-Liquid Equilibrium at High Pressures. The Systems Ethanol-Water and 2-Propanol-Water., Journal of Chemical & Engineering Data. 4 (1959) 107-121.
https://doi.org/10.1021/je60002a003
T / K = | 523.15 |  |  | Chart (double-click image to zoom in)
P / bar | x₁ | y₁
40.817 | 0.009 | 0.044
45.85 | 0.034 | 0.135
49.504 | 0.063 | 0.206
52.676 | 0.098 | 0.264
54.813 | 0.135 | 0.306
57.02 | 0.172 | 0.34
59.157 | 0.223 | 0.376
61.501 | 0.285 | 0.417
62.742 | 0.339 | 0.446
64.811 | 0.402 | 0.487
66.534 | 0.463 | 0.53
69.154 | 0.565 | 0.605
71.154 | 0.673 | 0.69
71.706 | 0.79 | 0.79 | CRIT
Barr-David, Frank - Dodge, B. F., Vapor-Liquid Equilibrium at High Pressures. The Systems Ethanol-Water and 2-Propanol-Water., Journal of Chemical & Engineering Data. 4 (1959) 107-121.
https://doi.org/10.1021/je60002a003
T / K = | 548.15 |  |  | Chart (double-click image to zoom in)
P / bar | x₁ | y₁
61.363 | 0.007 | 0.029
67.913 | 0.033 | 0.112
73.084 | 0.065 | 0.177
77.221 | 0.105 | 0.233
80.876 | 0.149 | 0.277
84.116 | 0.201 | 0.322
88.391 | 0.273 | 0.377
92.734 | 0.348 | 0.429
93.975 | 0.374 | 0.441
95.975 | 0.414 | 0.465
97.975 | 0.455 | 0.486
98.595 | 0.51 | 0.51 | CRIT
Barr-David, Frank - Dodge, B. F., Vapor-Liquid Equilibrium at High Pressures. The Systems Ethanol-Water and 2-Propanol-Water., Journal of Chemical & Engineering Data. 4 (1959) 107-121.
https://doi.org/10.1021/je60002a003
T / K = | 573.15 |  |  | Chart (double-click image to zoom in)
P / bar | x₁ | y₁
88.46 | 0.006 | 0.024
95.285 | 0.03 | 0.087
101.35 | 0.057 | 0.138
105.83 | 0.091 | 0.186
112.66 | 0.128 | 0.228
118.59 | 0.178 | 0.276
123.07 | 0.246 | 0.315
125.48 | 0.33 | 0.33 | CRIT
Barr-David, Frank - Dodge, B. F., Vapor-Liquid Equilibrium at High Pressures. The Systems Ethanol-Water and 2-Propanol-Water., Journal of Chemical & Engineering Data. 4 (1959) 107-121.
https://doi.org/10.1021/je60002a003
T / K = | 598.15 |  |  | Chart (double-click image to zoom in)
P / bar | x₁ | y₁
123.97 | 0.007 | 0.018
133.55 | 0.035 | 0.075
140.1 | 0.063 | 0.114
143.76 | 0.084 | 0.134
150.65 | 0.121 | 0.173
155.13 | 0.161 | 0.191
157.06 | 0.19 | 0.192
157.06 | 0.191 | 0.191 | CRIT
Barr-David, Frank - Dodge, B. F., Vapor-Liquid Equilibrium at High Pressures. The Systems Ethanol-Water and 2-Propanol-Water., Journal of Chemical & Engineering Data. 4 (1959) 107-121.
https://doi.org/10.1021/je60002a003
T / K = | 623.15 |  |  | Chart (double-click image to zoom in)
P / bar | x₁ | y₁
170.64 | 0.008 | 0.016
180.64 | 0.033 | 0.057
185.54 | 0.052 | 0.074
Isobaric phase equilibrium data
Voutsas, Epaminondas C. - Pamouktsis, Christos - Argyris, Dimitrios - Pappa, Georgia D., Measurements and thermodynamic modeling of the ethanol–water system with emphasis to the azeotropic region, Fluid Phase Equilibria. 308 (2011) 135-141.
https://doi.org/10.1016/j.fluid.2011.06.009
P / bar = | 0.1971 |  |  | Chart (double-click image to zoom in)
T / K | x₁ | y₁
323.53 | 0.076 | 0.407
320.52 | 0.141 | 0.51
318.05 | 0.26 | 0.592
317.04 | 0.39 | 0.632
316.35 | 0.499 | 0.679
315.9 | 0.599 | 0.706
315.55 | 0.688 | 0.76
315.29 | 0.799 | 0.826
315.26 | 0.805 | 0.828
315.19 | 0.841 | 0.854
315.15 | 0.883 | 0.888
315.16 | 0.913 | 0.915
315.16 | 0.916 | 0.916 | AZEO
Jones, C. A. - Schoenborn, E. M. - Colburn, A. P., Equilibrium Still for Miscible Liquids, Industrial & Engineering Chemistry. 35 (1943) 666-672.
https://doi.org/10.1021/ie50402a009
P / bar = | 1.0133 |  |  | Chart (double-click image to zoom in)
T / K | x₁ | y₁
368.65 | 0.018 | 0.179
363.75 | 0.054 | 0.3375
358.55 | 0.124 | 0.47
356.85 | 0.176 | 0.514
355.9 | 0.23 | 0.542
355.15 | 0.288 | 0.57
354.15 | 0.385 | 0.612
353.65 | 0.44 | 0.633
352.95 | 0.514 | 0.657
352.05 | 0.673 | 0.735
351.41 | 0.84 | 0.85
Hughes, H.E. - Maloney, J.O., Application of radioactive tracers to diffusional operations. Binary and ternary equilibrium data, Chem. Eng. Progr. 48 (1952) 192-200.
P / bar = | 1.0133 |  |  | Chart (double-click image to zoom in)
T / K | x₁ | y₁
372.08 | 0.0044 | 0.051
370.2 | 0.011 | 0.123
365.45 | 0.034 | 0.261
361.47 | 0.068 | 0.383
360.62 | 0.077 | 0.411
358.64 | 0.116 | 0.464
357.9 | 0.135 | 0.476
357.49 | 0.147 | 0.499
356.62 | 0.177 | 0.516
356.57 | 0.178 | 0.519
356.09 | 0.207 | 0.536
355.65 | 0.233 | 0.544
355.71 | 0.236 | 0.541
355.14 | 0.27 | 0.562
354.99 | 0.287 | 0.572
354.05 | 0.361 | 0.605
354.07 | 0.37 | 0.601
353.06 | 0.48 | 0.645
351.31 | 0.904 | 0.9
Kojima, K. - Tochigi, K. - Seki, H. - Watase, K., Determination of vapor-​liquid equilibriums from boiling point curves, Kagaku Kogaku. 32 (1968) 149-153.
https://doi.org/10.1252/kakoronbunshu1953.32.149
P / bar = | 1.0133 |  |  | Chart (double-click image to zoom in)
T / K | x₁ | y₁
363.15 | 0.05 | 0.3372
359.08 | 0.1 | 0.4521
357.12 | 0.15 | 0.5056
356.05 | 0.2 | 0.5359
355.29 | 0.25 | 0.5589
354.67 | 0.3 | 0.5794
354.14 | 0.35 | 0.5987
353.67 | 0.4 | 0.6177
353.25 | 0.45 | 0.6371
352.9 | 0.5 | 0.6558
352.57 | 0.55 | 0.6765
352.28 | 0.6 | 0.6986
352 | 0.65 | 0.725
351.75 | 0.7 | 0.755
351.57 | 0.75 | 0.784
351.45 | 0.8 | 0.8167
351.37 | 0.85 | 0.8591
351.35 | 0.9 | 0.8959
351.39 | 0.95 | 0.9474
Bloom, C. H. - Clump, C. W. - Koeckert, A. H., Simultaneous Measurement of Vapor-Liquid Equilibria and Latent Heats of Vaporization, Industrial & Engineering Chemistry. 53 (1961) 829-832.
https://doi.org/10.1021/ie50622a029
P / bar = | 1.0133 |  |  | Chart (double-click image to zoom in)
T / K | x₁ | y₁
367.45 | 0.021 | 0.199
365.05 | 0.033 | 0.272
363.15 | 0.05 | 0.353
360.45 | 0.085 | 0.411
359.25 | 0.105 | 0.458
358.35 | 0.125 | 0.488
357.85 | 0.135 | 0.484
354.95 | 0.315 | 0.571
354.75 | 0.321 | 0.572
352.65 | 0.556 | 0.675
352.35 | 0.602 | 0.695
352.25 | 0.643 | 0.713
351.75 | 0.689 | 0.741
351.35 | 0.984 | 0.984 | AZEO
351.35 | 0.987 | 0.985
Stabnikov, V.N. - Matyushev, B.Z. - Protsyuk, T.B. - Yushchenko, N.M., Equilibrium in the ethyl alcohol-​water system at atmospheric pressure, Pishch. Promst. Kiev. 15 (1972) 49-56.
P / bar = | 1.0133 |  |  | Chart (double-click image to zoom in)
T / K | x₁ | y₁
372.96 | 0.001 | 0.01
372.77 | 0.002 | 0.0205
372.58 | 0.003 | 0.0312
372.39 | 0.004 | 0.0421
372.2 | 0.005 | 0.0532
372.01 | 0.006 | 0.0644
371.82 | 0.007 | 0.0753
371.63 | 0.008 | 0.0858
371.44 | 0.009 | 0.0958
371.25 | 0.01 | 0.104
370.73 | 0.012 | 0.12
370.21 | 0.014 | 0.136
369.69 | 0.016 | 0.1509
369.17 | 0.018 | 0.1655
368.65 | 0.02 | 0.18
368.08 | 0.022 | 0.1943
367.61 | 0.024 | 0.208
367.09 | 0.026 | 0.2205
366.57 | 0.028 | 0.2327
366.05 | 0.03 | 0.2442
365 | 0.035 | 0.2695
364.2 | 0.04 | 0.2905
363.62 | 0.045 | 0.3075
363.05 | 0.05 | 0.3245
362.6 | 0.055 | 0.34
362.07 | 0.06 | 0.3545
361.65 | 0.065 | 0.366
361.28 | 0.07 | 0.3775
360.91 | 0.075 | 0.3885
360.6 | 0.08 | 0.399
360.25 | 0.085 | 0.4091
359.92 | 0.09 | 0.419
359.61 | 0.095 | 0.4283
359.35 | 0.1 | 0.437
359.11 | 0.105 | 0.445
358.88 | 0.11 | 0.4528
358.65 | 0.115 | 0.4605
358.43 | 0.12 | 0.4675
358.25 | 0.125 | 0.474
358.05 | 0.13 | 0.48
357.87 | 0.135 | 0.4855
357.7 | 0.14 | 0.49
357.51 | 0.145 | 0.494
357.35 | 0.15 | 0.498
357.31 | 0.155 | 0.5002
357.07 | 0.16 | 0.5055
356.93 | 0.165 | 0.509
356.8 | 0.17 | 0.512
356.65 | 0.175 | 0.5145
356.52 | 0.18 | 0.5175
356.4 | 0.185 | 0.52
356.27 | 0.19 | 0.523
356.15 | 0.195 | 0.5255
356.05 | 0.2 | 0.528
355.93 | 0.21 | 0.533
355.7 | 0.22 | 0.5375
355.58 | 0.23 | 0.542
355.43 | 0.24 | 0.546
355.31 | 0.25 | 0.5505
355.2 | 0.26 | 0.5545
355.09 | 0.27 | 0.559
355 | 0.28 | 0.5635
354.9 | 0.29 | 0.568
354.79 | 0.3 | 0.5725
354.7 | 0.31 | 0.5765
354.6 | 0.32 | 0.5805
354.49 | 0.33 | 0.584
354.4 | 0.34 | 0.588
354.3 | 0.35 | 0.592
354.2 | 0.36 | 0.5955
354.1 | 0.37 | 0.5992
354.02 | 0.38 | 0.6032
353.9 | 0.39 | 0.6068
353.81 | 0.4 | 0.6102
353.72 | 0.41 | 0.6135
353.63 | 0.42 | 0.617
353.54 | 0.43 | 0.6205
353.44 | 0.44 | 0.6245
353.4 | 0.45 | 0.628
353.33 | 0.46 | 0.632
353.25 | 0.47 | 0.6355
353.18 | 0.48 | 0.6395
353.11 | 0.49 | 0.6435
353.04 | 0.5 | 0.6475
352.99 | 0.51 | 0.652
352.92 | 0.52 | 0.6565
352.9 | 0.53 | 0.661
352.86 | 0.54 | 0.666
352.8 | 0.55 | 0.671
352.75 | 0.56 | 0.676
352.7 | 0.57 | 0.681
352.65 | 0.58 | 0.6865
352.59 | 0.59 | 0.692
352.55 | 0.6 | 0.698
352.5 | 0.61 | 0.703
352.45 | 0.62 | 0.709
352.42 | 0.63 | 0.7145
352.35 | 0.64 | 0.72
352.3 | 0.65 | 0.7255
352.25 | 0.66 | 0.731
352.2 | 0.67 | 0.7365
352.15 | 0.68 | 0.742
352.1 | 0.69 | 0.7475
352.04 | 0.7 | 0.753
352.01 | 0.71 | 0.759
351.95 | 0.72 | 0.765
351.91 | 0.73 | 0.771
351.86 | 0.74 | 0.777
351.81 | 0.75 | 0.783
351.75 | 0.76 | 0.789
351.72 | 0.77 | 0.795
351.68 | 0.78 | 0.8015
351.65 | 0.79 | 0.808
351.62 | 0.8 | 0.8155
351.59 | 0.81 | 0.8225
351.55 | 0.82 | 0.83
351.52 | 0.83 | 0.8385
351.49 | 0.84 | 0.847
351.46 | 0.85 | 0.856
351.43 | 0.86 | 0.8645
351.39 | 0.87 | 0.873
351.36 | 0.88 | 0.8806
351.33 | 0.89 | 0.8905
351.35 | 0.9 | 0.899
351.4 | 0.9062 | 0.9062 | AZEO
351.4 | 0.91 | 0.9075
351.45 | 0.919 | 0.9158
Otsuki, H. - Williams, F.C., Effect of pressure on vapor-​liquid equilibria for the system ethyl alcohol-​water, Chem. Eng. Progr. Symp. Ser. 49 (1953) 55-67.
P / bar = | 3.4477 |  |  | Chart (double-click image to zoom in)
T / K | x₁ | y₁
408.65 | 0.0076 | 0.0718
404.35 | 0.023 | 0.191
401.85 | 0.0392 | 0.265
399.25 | 0.059 | 0.321
398.55 | 0.0675 | 0.338
396.45 | 0.0866 | 0.391
395.65 | 0.101 | 0.411
394.45 | 0.12 | 0.433
393.55 | 0.135 | 0.454
392.55 | 0.184 | 0.492
390.25 | 0.263 | 0.536
389.45 | 0.324 | 0.566
388.45 | 0.421 | 0.604
387.75 | 0.496 | 0.638
387.05 | 0.588 | 0.684
386.45 | 0.688 | 0.739
386.05 | 0.806 | 0.82
Otsuki, H. - Williams, F.C., Effect of pressure on vapor-​liquid equilibria for the system ethyl alcohol-​water, Chem. Eng. Progr. Symp. Ser. 49 (1953) 55-67.
P / bar = | 6.8954 |  |  | Chart (double-click image to zoom in)
T / K | x₁ | y₁
435.25 | 0.0075 | 0.057
433.55 | 0.0141 | 0.109
430.15 | 0.0275 | 0.185
427.15 | 0.0412 | 0.255
424.75 | 0.0583 | 0.31
424.55 | 0.0635 | 0.314
422.65 | 0.0807 | 0.356
420.95 | 0.103 | 0.386
419.25 | 0.139 | 0.426
417.95 | 0.171 | 0.456
415.85 | 0.253 | 0.507
414.65 | 0.315 | 0.54
413.05 | 0.432 | 0.594
412.15 | 0.513 | 0.634
411.35 | 0.589 | 0.673
410.65 | 0.661 | 0.717
410.05 | 0.761 | 0.785
Property change of mixing data
Enthalpy of mixing
Friese, T. - Ulbig, P. - Schulz, S. - Wagner, K., Effect of NaCl or KCl on the Excess Enthalpies of Alkanol + Water Mixtures at Various Temperatures and Salt Concentrations 44 (1999) 701-714.
https://doi.org/10.1021/je980303x
T / K = | 285.65 |  |  | Chart (double-click image to zoom in)
P / bar = | UNKNOWN (1.0132)
hᴹ / J.mol⁻¹ | x₁
-288.5 | 0.025
-534.3 | 0.05
-723.9 | 0.075
-854.9 | 0.1
-929.4 | 0.125
-958.5 | 0.15
-958.2 | 0.175
-938.5 | 0.2
-910.7 | 0.225
-879.3 | 0.25
-845.2 | 0.275
-806.8 | 0.3
-717.2 | 0.36
-635.7 | 0.42
-559.8 | 0.48
-490.5 | 0.54
-430.2 | 0.6
-381.3 | 0.66
-335.4 | 0.72
-291.6 | 0.78
-242.7 | 0.84
-178.2 | 0.901
-86 | 0.959
Ott, J.B. - Stouffer, C.E. - Cornett, G.V. - Woodfield, B.F. - Wirthlin, R.C. - Christensen, J.J. - Deiters, U.K., Excess enthalpies for (ethanol + water) at 298.15 K and pressures of 0.4, 5, 10, and 15 MPa, The Journal of Chemical Thermodynamics. 18 (1986) 1-12.
https://doi.org/10.1016/0021-9614(86)90036-4
T / K = | 298.15 |  |  | Chart (double-click image to zoom in)
P / bar = | 100
hᴹ / J.mol⁻¹ | z₁
-290.3 | 0.0303
-580.1 | 0.0705
-707 | 0.1005
-755.9 | 0.1206
-781.5 | 0.1412
-788.2 | 0.1606
-775.6 | 0.2012
-725.6 | 0.2514
-664 | 0.3012
-599.6 | 0.352
-536.9 | 0.4027
-480.9 | 0.4518
-428.6 | 0.5023
-384.2 | 0.551
-343.5 | 0.602
-310.6 | 0.6525
-281.1 | 0.7012
-256.7 | 0.7507
-227.2 | 0.8005
-197 | 0.8505
-152.5 | 0.8999
-93.2 | 0.9482
Friese, T. - Ulbig, P. - Schulz, S. - Wagner, K., Effect of NaCl or KCl on the Excess Enthalpies of Alkanol + Water Mixtures at Various Temperatures and Salt Concentrations 44 (1999) 701-714.
https://doi.org/10.1021/je980303x
T / K = | 338.15 |  |  | Chart (double-click image to zoom in)
P / bar = | UNKNOWN (1.0132)
hᴹ / J.mol⁻¹ | x₁
-108.8 | 0.025
-188.6 | 0.05
-238.5 | 0.075
-261.9 | 0.1
-263.9 | 0.125
-253.3 | 0.15
-232.5 | 0.175
-208.9 | 0.2
-156.9 | 0.25
-100.6 | 0.3
-49 | 0.35
-2.8 | 0.4
36.2 | 0.45
66.7 | 0.5
87.7 | 0.55
99.5 | 0.6
102.1 | 0.65
96.8 | 0.7
83.1 | 0.75
42.3 | 0.849
30.7 | 0.901
23.7 | 0.95
Ott, J.B. - Cornett, G.V. - Stouffer, C.E. - Woodfield, B.F. - Guanquan, C. - Christensen, J.J., Excess enthalpies of (ethanol+water) at 323.15, 333.15, 348.15, and 373.15 K and from 0.4 to 15 MPa, The Journal of Chemical Thermodynamics. 18 (1986) 867-875.
https://doi.org/10.1016/0021-9614(86)90121-7
T / K = | 373.15 |  |  | Chart (double-click image to zoom in)
P / bar = | 10
hᴹ / J.mol⁻¹ | z₁
-8.7 | 0.01
-14.2 | 0.0198
-16.4 | 0.0301
-15.1 | 0.0403
-11.5 | 0.0503
6.7 | 0.0736
39.8 | 0.1
76 | 0.1241
120.4 | 0.1504
199.7 | 0.2002
270.6 | 0.2502
333.7 | 0.2999
387.9 | 0.3505
429.7 | 0.4011
458.4 | 0.4502
475.8 | 0.5007
474.3 | 0.5494
463.2 | 0.6006
438.4 | 0.6511
402.9 | 0.6999
356.2 | 0.7495
297.8 | 0.7996
230 | 0.8497
156.6 | 0.8993
85.5 | 0.9478
Ott, J.B - Stouffer, C.E - Cornett, G.V - Woodfield, B.F - Guanquan, Che - Christensen, J.J, Excess enthalpies for (ethanol + water) at 398.15, 423.15, 448.15, and 473.15 K and at pressures of 5 and 15 MPa. Recommendations for choosing (ethanol + water) as an HmE reference mixture, The Journal of Chemical Thermodynamics. 19 (1987) 337-348.
https://doi.org/10.1016/0021-9614(87)90115-7
T / K = | 423.15 |  |  | Chart (double-click image to zoom in)
P / bar = | 50
hᴹ / J.mol⁻¹ | z₁
165.2 | 0.0504
331.9 | 0.1002
479.3 | 0.1508
602.9 | 0.2007
700.6 | 0.2507
780.9 | 0.3005
839.2 | 0.3512
878.8 | 0.4018
895 | 0.4509
894.9 | 0.5014
877.2 | 0.5501
839.8 | 0.6013
789.2 | 0.6518
718.6 | 0.7005
635.8 | 0.7501
533.4 | 0.8001
420.2 | 0.8501
293.8 | 0.8996
160 | 0.948
Ott, J.B - Stouffer, C.E - Cornett, G.V - Woodfield, B.F - Guanquan, Che - Christensen, J.J, Excess enthalpies for (ethanol + water) at 398.15, 423.15, 448.15, and 473.15 K and at pressures of 5 and 15 MPa. Recommendations for choosing (ethanol + water) as an HmE reference mixture, The Journal of Chemical Thermodynamics. 19 (1987) 337-348.
https://doi.org/10.1016/0021-9614(87)90115-7
T / K = | 473.15 |  |  | Chart (double-click image to zoom in)
P / bar = | 50
hᴹ / J.mol⁻¹ | z₁
274.8 | 0.0504
506 | 0.1002
695.3 | 0.1508
847.2 | 0.2007
961.9 | 0.2507
1044 | 0.3005
1104.1 | 0.3512
1137.1 | 0.4018
1140 | 0.4509
1137.9 | 0.5014
1110 | 0.5501
1056 | 0.6013
984.8 | 0.6518
896.4 | 0.7005
785.1 | 0.7501
659.9 | 0.8001
514.5 | 0.8501
357.9 | 0.8996
187 | 0.948
Wormald, C.J. - Lloyd, M.J., Excess enthalpies for (water + ethanol) atT= 398 K toT= 548 K andp= 15 MPa, The Journal of Chemical Thermodynamics. 28 (1996) 615-626.
https://doi.org/10.1006/jcht.1996.0058
T / K = | 538 |  |  | Chart (double-click image to zoom in)
P / bar = | 150
hᴹ / J.mol⁻¹ | z₁
1354 | 0.2
1550 | 0.25
1705 | 0.3
1800 | 0.35
1868 | 0.4
1917 | 0.45
1920 | 0.5
1861 | 0.55
1797 | 0.6
1705 | 0.65
1529 | 0.7
1382 | 0.75
1096 | 0.8
916 | 0.85
650 | 0.9
Heat capacity of mixing
Benson, George C. - D'Arcy, Patrick J., Excess isobaric heat capacities of water-n-alcohol mixtures, Journal of Chemical & Engineering Data. 27 (1982) 439-442.
https://doi.org/10.1021/je00030a021
T / K = | 288.15 |  |  | Chart (double-click image to zoom in)
P / bar = | UNKNOWN (1.0132)
cᴘᴹ / J.mol⁻¹.K⁻¹ | x₁
1.62 | 0.0102
2.38 | 0.0152
3.07 | 0.0198
3.24 | 0.0209
3.87 | 0.0252
4.53 | 0.0298
6.09 | 0.0412
7.01 | 0.0486
7.44 | 0.0519
7.56 | 0.0527
7.73 | 0.0543
8.94 | 0.0646
9.35 | 0.0688
11.45 | 0.0922
11.56 | 0.093
11.95 | 0.0996
12.65 | 0.11
13.14 | 0.1201
13.4 | 0.1275
13.7 | 0.1406
13.59 | 0.1502
13.91 | 0.1581
13.68 | 0.1695
13.81 | 0.1757
13.13 | 0.2021
13.31 | 0.2023
12.87 | 0.228
12.8 | 0.2311
12.45 | 0.2434
12.47 | 0.2454
12.38 | 0.2465
12.49 | 0.2493
12.14 | 0.2704
12.06 | 0.2759
11.96 | 0.2775
11.75 | 0.2993
11.09 | 0.3406
10.42 | 0.3845
9.79 | 0.4217
9.62 | 0.4358
8.66 | 0.5082
8.47 | 0.5266
7.56 | 0.5955
6.73 | 0.6579
5.93 | 0.7142
5.74 | 0.7255
4.3 | 0.8121
3.69 | 0.8427
2.33 | 0.9054
1.23 | 0.9498
Ogawa, Hideo - Murakami, Sachio, Excess isobaric heat capacities for water + alkanol mixtures at 298.15 K, Thermochimica Acta. 109 (1986) 145-154.
https://doi.org/10.1016/0040-6031(86)85016-X
T / K = | 298.15 |  |  | Chart (double-click image to zoom in)
P / bar = | UNKNOWN (1.0132)
cᴘᴹ / J.mol⁻¹.K⁻¹ | x₁
3.594 | 0.025
6.966 | 0.05
9.904 | 0.075
12.008 | 0.1
13.842 | 0.1501
13.852 | 0.1501
14.008 | 0.2001
13.658 | 0.2501
13.146 | 0.3001
12.587 | 0.3501
11.99 | 0.4001
11.314 | 0.4501
10.66 | 0.5001
9.993 | 0.5501
9.264 | 0.6001
8.489 | 0.6501
7.705 | 0.7001
6.832 | 0.7501
5.876 | 0.8001
4.78 | 0.8501
3.448 | 0.9
1.848 | 0.95
Grolier, J.-P.E. - Wilhelm, Emmerich, Excess volumes and excess heat capacities of water + ethanol at 298.15 K, Fluid Phase Equilibria. 6 (1981) 283-287.
https://doi.org/10.1016/0378-3812(81)85011-X
T / K = | 298.15 |  |  | Chart (double-click image to zoom in)
P / bar = | UNKNOWN (1.0132)
cᴘᴹ / J.mol⁻¹.K⁻¹ | x₁
2.56 | 0.0189
4.47 | 0.0325
6.67 | 0.0494
8.84 | 0.0671
9.73 | 0.0757
10.6 | 0.0845
11.99 | 0.1011
13.39 | 0.1255
13.83 | 0.1414
14.08 | 0.1982
13.75 | 0.2323
12.82 | 0.3349
11.45 | 0.4305
10.32 | 0.5075
9.58 | 0.5602
7.78 | 0.6712
7.29 | 0.6918
6.37 | 0.7418
4.42 | 0.8324
2.12 | 0.9201
Benson, George C. - D'Arcy, Patrick J., Excess isobaric heat capacities of water-n-alcohol mixtures, Journal of Chemical & Engineering Data. 27 (1982) 439-442.
https://doi.org/10.1021/je00030a021
T / K = | 308.15 |  |  | Chart (double-click image to zoom in)
P / bar = | UNKNOWN (1.0132)
cᴘᴹ / J.mol⁻¹.K⁻¹ | x₁
2.15 | 0.0149
3.19 | 0.0218
4.83 | 0.0334
5.8 | 0.0412
8.59 | 0.0632
9.72 | 0.0738
10.91 | 0.0851
11.27 | 0.09
11.8 | 0.0994
12.8 | 0.1098
13.43 | 0.1242
13.96 | 0.1485
13.9 | 0.1485
13.95 | 0.1502
14.39 | 0.1757
14.48 | 0.202
14.34 | 0.2024
14.36 | 0.2281
14.32 | 0.2503
14.13 | 0.2503
14.14 | 0.2525
14 | 0.2792
13.61 | 0.3056
13.81 | 0.308
13.46 | 0.3355
13.37 | 0.3507
13.25 | 0.3507
13 | 0.3779
12.79 | 0.4048
12.49 | 0.4264
12.12 | 0.4567
11.46 | 0.5065
10.89 | 0.5465
10.82 | 0.5465
10.45 | 0.5707
10.09 | 0.6049
9.45 | 0.6432
9.33 | 0.6458
8.53 | 0.6952
7.65 | 0.7341
7.25 | 0.7561
6.15 | 0.8091
5.44 | 0.8337
4.2 | 0.8751
3.63 | 0.8946
3.6 | 0.8946
2.78 | 0.9222
2.03 | 0.9444
--------------------------------------------
Critical point
--------------------------------------------
Bazaev, A.R. - Abdulagatov, I.M. - Bazaev, E.A. - Abdurashidova, A., (p,v,T,x) Measurements of {(1−x)H2O+xC2H5OH} mixtures in the near-critical and supercritical regions, The Journal of Chemical Thermodynamics. 39 (2007) 385-411. doi:10.1016/j.jct.2006.08.002
T / K | P / bar | x₁
524.48 | 71.5 | 0.8
546.84 | 96.5 | 0.5
598.05 | 155 | 0.2


## 1104_1921
Name | ISOPROPANOL |  | WATER
CAS | 67-63-0 |  | 7732-18-5
Critical temperature / K | 508.3 |  | 647.096
Critical pressure / bar | 47.65 |  | 220.64
Acentric factor | 0.663 |  | 0.345
Source: DIPPR May 2017
Phase equilibrium data
Isothermal phase equilibrium data
Sazonov, V.P., Isothermal liquid-liquid-vapor equilibrium of nitromethane - isopropanol - water, Zh. Prikl. Khim. 59 (1986) 1451-1456.
T / K = | 298.15 |  |  | Chart (double-click image to zoom in)
P / bar | x₁ | y₁
0.0426 | 0.024 | 0.242
0.0548 | 0.1049 | 0.484
0.0605 | 0.196 | 0.539
0.0636 | 0.3189 | 0.572
0.0654 | 0.4445 | 0.598
0.0657 | 0.5543 | 0.622
0.0659 | 0.6119 | 0.64
0.0665 | 0.6568 | 0.66
0.06651 | 0.665 | 0.665 | AZEO
0.0665 | 0.6846 | 0.673
0.066 | 0.7336 | 0.707
0.0649 | 0.8325 | 0.776
0.0623 | 0.9097 | 0.858
Udovenko, V.V. - Mazanko, T.F., Liquid-Vapor Equilibrium in the Propan-2-ol - Water and Propan-2-ol - Benzene Systems, Zhurnal Fizicheskoi Khimii. 41 (1967) 1615-1620.
T / K = | 303.15 |  |  | Chart (double-click image to zoom in)
P / bar | x₁ | y₁
0.0451 | 0.0015 | 0.0254
0.0495 | 0.0111 | 0.1374
0.0564 | 0.0231 | 0.2603
0.0629 | 0.0357 | 0.3577
0.0733 | 0.0649 | 0.4604
0.0804 | 0.1168 | 0.5316
0.0839 | 0.197 | 0.5547
0.0847 | 0.2271 | 0.5611
0.0859 | 0.312 | 0.5659
0.0868 | 0.3958 | 0.5907
0.0877 | 0.4477 | 0.589
0.0888 | 0.5009 | 0.6098
0.0892 | 0.6369 | 0.6462
0.08946 | 0.6672 | 0.6672 | AZEO
0.0891 | 0.7542 | 0.7296
0.0876 | 0.8245 | 0.7752
0.0843 | 0.9363 | 0.8892
Udovenko, V.V. - Mazanko, T.F., Liquid-Vapor Equilibrium in the Propan-2-ol - Water and Propan-2-ol - Benzene Systems, Zhurnal Fizicheskoi Khimii. 41 (1967) 1615-1620.
T / K = | 318.15 |  |  | Chart (double-click image to zoom in)
P / bar | x₁ | y₁
0.1108 | 0.0061 | 0.138
0.1147 | 0.0101 | 0.1724
0.1336 | 0.0244 | 0.3285
0.1519 | 0.0357 | 0.4415
0.1763 | 0.0784 | 0.5301
0.1857 | 0.1359 | 0.55
0.1909 | 0.2202 | 0.5611
0.1927 | 0.2642 | 0.5611
0.1965 | 0.3428 | 0.5857
0.1983 | 0.4174 | 0.6115
0.2005 | 0.4802 | 0.6151
0.2016 | 0.5052 | 0.624
0.2041 | 0.635 | 0.65
0.20425 | 0.6724 | 0.6724 | AZEO
0.2029 | 0.752 | 0.7296
0.2017 | 0.8118 | 0.7752
0.1935 | 0.9212 | 0.8836
Udovenko, V.V. - Mazanko, T.F., Liquid-Vapor Equilibrium in the Propan-2-ol - Water and Propan-2-ol - Benzene Systems, Zhurnal Fizicheskoi Khimii. 41 (1967) 1615-1620.
T / K = | 333.15 |  |  | Chart (double-click image to zoom in)
P / bar | x₁ | y₁
0.2236 | 0.003 | 0.0931
0.2376 | 0.0104 | 0.1672
0.2757 | 0.0178 | 0.337
0.3036 | 0.0305 | 0.4269
0.3669 | 0.0809 | 0.5241
0.3805 | 0.1139 | 0.5453
0.3942 | 0.1907 | 0.5611
0.3988 | 0.243 | 0.574
0.4061 | 0.3285 | 0.579
0.4118 | 0.3914 | 0.5941
0.4186 | 0.4843 | 0.6259
0.4216 | 0.5453 | 0.6295
0.4254 | 0.6481 | 0.6713
0.42583 | 0.6816 | 0.6816 | AZEO
0.4258 | 0.6874 | 0.6935
0.4189 | 0.8296 | 0.7993
0.4041 | 0.9363 | 0.8892
Sada, Eizo - Morisue, Tetsuo, ISOTHERMAL VAPOR-LIQUID EQUILIBRIUM DATA OF ISOPROPANOL-WATER SYSTEM, Journal of Chemical Engineering of Japan. 8 (1975) 191-195.
https://doi.org/10.1252/jcej.8.191
T / K = | 348.14 |  |  | Chart (double-click image to zoom in)
P / bar | x₁ | y₁
0.6445 | 0.0461 | 0.4185
0.7139 | 0.0957 | 0.4916
0.749 | 0.1752 | 0.5168
0.7715 | 0.2816 | 0.5365
0.8005 | 0.4779 | 0.5971
0.813 | 0.6046 | 0.645
0.8114 | 0.7622 | 0.7326
0.799 | 0.8581 | 0.8145
Wu, Huey S. - Hagewiesche, Dan - Sandler, Stanley I., Vapor—liquid equilibria of 2-propanol + water + N,N-dimethyl formamide, Fluid Phase Equilibria. 43 (1988) 77-89.
https://doi.org/10.1016/0378-3812(88)80073-6
T / K = | 353.15 |  |  | Chart (double-click image to zoom in)
P / bar | x₁ | y₁
0.5138 | 0.0036 | 0.0829
0.6076 | 0.013 | 0.2231
0.7212 | 0.0314 | 0.3602
0.8412 | 0.0627 | 0.4647
0.8576 | 0.0697 | 0.4812
0.8731 | 0.0794 | 0.4913
0.8876 | 0.0976 | 0.5037
0.9013 | 0.1185 | 0.509
0.9219 | 0.1735 | 0.5333
0.9276 | 0.1956 | 0.5343
0.9376 | 0.2344 | 0.5415
0.9516 | 0.2926 | 0.5528
0.9693 | 0.3798 | 0.5688
0.9848 | 0.4686 | 0.5898
0.9961 | 0.5545 | 0.6227
1.0041 | 0.6764 | 0.6764 | AZEO
1.0034 | 0.6948 | 0.7001
0.9898 | 0.8079 | 0.7809
0.9798 | 0.8667 | 0.8296
0.9483 | 0.9473 | 0.9208
Barr-David, Frank - Dodge, B. F., Vapor-Liquid Equilibrium at High Pressures. The Systems Ethanol-Water and 2-Propanol-Water., Journal of Chemical & Engineering Data. 4 (1959) 107-121.
https://doi.org/10.1021/je60002a003
T / K = | 423.15 |  |  | Chart (double-click image to zoom in)
P / bar | x₁ | y₁
5.171 | 0.004 | 0.094
5.516 | 0.01 | 0.151
6.067 | 0.014 | 0.233
6.757 | 0.026 | 0.315
7.722 | 0.05 | 0.382
8.067 | 0.104 | 0.435
8.274 | 0.164 | 0.461
8.549 | 0.253 | 0.501
8.549 | 0.267 | 0.49
8.756 | 0.378 | 0.527
9.032 | 0.495 | 0.574
9.101 | 0.57 | 0.611
9.101 | 0.588 | 0.621
9.101 | 0.661 | 0.667
9.1011 | 0.6775 | 0.6775 | AZEO
9.17 | 0.71 | 0.699
9.101 | 0.745 | 0.726
9.032 | 0.818 | 0.788
8.825 | 0.905 | 0.88
8.618 | 0.941 | 0.923
Barr-David, Frank - Dodge, B. F., Vapor-Liquid Equilibrium at High Pressures. The Systems Ethanol-Water and 2-Propanol-Water., Journal of Chemical & Engineering Data. 4 (1959) 107-121.
https://doi.org/10.1021/je60002a003
T / K = | 473.15 |  |  | Chart (double-click image to zoom in)
P / bar | x₁ | y₁
18.478 | 0.017 | 0.145
19.719 | 0.024 | 0.198
21.029 | 0.036 | 0.253
22.132 | 0.052 | 0.297
23.373 | 0.072 | 0.336
24.063 | 0.105 | 0.363
24.89 | 0.151 | 0.39
25.442 | 0.201 | 0.413
27.165 | 0.389 | 0.495
27.717 | 0.521 | 0.564
28.062 | 0.599 | 0.613
27.855 | 0.61 | 0.618
27.924 | 0.6435 | 0.6435 | AZEO
27.993 | 0.65 | 0.648
27.786 | 0.682 | 0.673
27.855 | 0.706 | 0.691
27.372 | 0.788 | 0.762
26.821 | 0.862 | 0.837
26.131 | 0.934 | 0.917
Barr-David, Frank - Dodge, B. F., Vapor-Liquid Equilibrium at High Pressures. The Systems Ethanol-Water and 2-Propanol-Water., Journal of Chemical & Engineering Data. 4 (1959) 107-121.
https://doi.org/10.1021/je60002a003
T / K = | 523.15 |  |  | Chart (double-click image to zoom in)
P / bar | x₁ | y₁
43.092 | 0.011 | 0.078
46.746 | 0.025 | 0.148
49.228 | 0.037 | 0.181
51.849 | 0.056 | 0.222
54.538 | 0.077 | 0.267
56.882 | 0.116 | 0.304
58.95 | 0.175 | 0.339
61.363 | 0.251 | 0.38
64.121 | 0.38 | 0.448
65.5 | 0.489 | 0.521
66.19 | 0.541 | 0.557
66.19 | 0.605 | 0.612
66.19 | 0.64 | 0.64 | AZEO
Barr-David, Frank - Dodge, B. F., Vapor-Liquid Equilibrium at High Pressures. The Systems Ethanol-Water and 2-Propanol-Water., Journal of Chemical & Engineering Data. 4 (1959) 107-121.
https://doi.org/10.1021/je60002a003
T / K = | 548.15 |  |  | Chart (double-click image to zoom in)
P / bar | x₁ | y₁
69.016 | 0.026 | 0.114
72.188 | 0.034 | 0.148
74.808 | 0.05 | 0.184
77.359 | 0.067 | 0.211
79.703 | 0.087 | 0.243
82.047 | 0.119 | 0.27
84.943 | 0.158 | 0.293
86.943 | 0.2 | 0.319
87.908 | 0.223 | 0.33
88.873 | 0.247 | 0.342
89.356 | 0.262 | 0.353
90.321 | 0.28 | 0.359
90.873 | 0.291 | 0.366
91.218 | 0.295 | 0.379
91.355 | 0.31 | 0.379
92.734 | 0.353 | 0.395
93.079 | 0.369 | 0.394
92.941 | 0.419 | 0.419 | AZEO
Barr-David, Frank - Dodge, B. F., Vapor-Liquid Equilibrium at High Pressures. The Systems Ethanol-Water and 2-Propanol-Water., Journal of Chemical & Engineering Data. 4 (1959) 107-121.
https://doi.org/10.1021/je60002a003
T / K = | 573.15 |  |  | Chart (double-click image to zoom in)
P / bar | x₁ | y₁
88.94 | 0.003 | 0.018
117.14 | 0.142 | 0.253
120.87 | 0.195 | 0.267
123.49 | 0.273 | 0.273 | AZEO
Isobaric phase equilibrium data
Wilson, Abraham - Simons, Edward L., Vapor-Liquid Equilibria. 2-Propanol - Water System, Industrial & Engineering Chemistry. 44 (1952) 2214-2219.
https://doi.org/10.1021/ie50513a063
P / bar = | 0.12666 |  |  | Chart (double-click image to zoom in)
T / K | x₁ | y₁
322.32 | 0.0055 | 0.06
320.25 | 0.014 | 0.1655
316.59 | 0.0345 | 0.3105
314.34 | 0.051 | 0.4055
312.16 | 0.0795 | 0.482
311 | 0.1395 | 0.5165
310.74 | 0.185 | 0.5285
310.29 | 0.261 | 0.5475
310.02 | 0.3875 | 0.5705
309.29 | 0.508 | 0.603
309.32 | 0.5725 | 0.625
309.38 | 0.6495 | 0.6565
309.53 | 0.6505 | 0.6565
309.36 | 0.658 | 0.6605
309.15 | 0.667 | 0.667 | AZEO
309.16 | 0.686 | 0.674
309.22 | 0.735 | 0.704
308.93 | 0.7385 | 0.7055
309.38 | 0.74 | 0.707
309.48 | 0.7715 | 0.7275
309.54 | 0.8195 | 0.7665
310.19 | 0.884 | 0.83
310.8 | 0.9425 | 0.904
Marzal, Paula - Montón, Juan B. - Rodrigo, Manuel A., Isobaric Vapor−Liquid Equilibria of the Water + 2-Propanol System at 30, 60, and 100 kPa, Journal of Chemical & Engineering Data. 41 (1996) 608-611.
https://doi.org/10.1021/je9503113
P / bar = | 0.3 |  |  | Chart (double-click image to zoom in)
T / K | x₁ | y₁
340.26 | 0.005 | 0.087
338.93 | 0.008 | 0.141
336.69 | 0.014 | 0.227
334.7 | 0.022 | 0.303
332.61 | 0.034 | 0.371
331 | 0.043 | 0.412
329.84 | 0.054 | 0.454
328.8 | 0.069 | 0.472
328.03 | 0.089 | 0.499
327.58 | 0.113 | 0.516
327.13 | 0.139 | 0.526
326.73 | 0.217 | 0.541
326.42 | 0.28 | 0.557
326.2 | 0.34 | 0.568
325.89 | 0.415 | 0.583
325.67 | 0.49 | 0.602
325.52 | 0.559 | 0.624
325.33 | 0.631 | 0.655
325.32 | 0.68 | 0.68 | AZEO
325.37 | 0.712 | 0.696
325.4 | 0.771 | 0.735
325.63 | 0.829 | 0.784
326.34 | 0.909 | 0.865
326.73 | 0.948 | 0.916
Wilson, Abraham - Simons, Edward L., Vapor-Liquid Equilibria. 2-Propanol - Water System, Industrial & Engineering Chemistry. 44 (1952) 2214-2219.
https://doi.org/10.1021/ie50513a063
P / bar = | 0.5066 |  |  | Chart (double-click image to zoom in)
T / K | x₁ | y₁
352.35 | 0.0065 | 0.0925
343.27 | 0.041 | 0.3905
340.91 | 0.0605 | 0.4565
339.4 | 0.077 | 0.51
338.74 | 0.1305 | 0.5255
338.46 | 0.1765 | 0.5365
338.17 | 0.262 | 0.5465
338.13 | 0.268 | 0.549
337.76 | 0.335 | 0.5625
337.75 | 0.3915 | 0.57
337.33 | 0.4765 | 0.596
337.1 | 0.5865 | 0.6335
337.05 | 0.6585 | 0.6685
337.08 | 0.6715 | 0.674
337.05 | 0.675 | 0.675 | AZEO
337.06 | 0.693 | 0.6875
337.11 | 0.745 | 0.72
337.11 | 0.7565 | 0.728
337.14 | 0.798 | 0.76
337.39 | 0.853 | 0.81
337.66 | 0.876 | 0.863
337.71 | 0.8865 | 0.8435
337.79 | 0.8935 | 0.851
338.05 | 0.9285 | 0.8935
Marzal, Paula - Montón, Juan B. - Rodrigo, Manuel A., Isobaric Vapor−Liquid Equilibria of the Water + 2-Propanol System at 30, 60, and 100 kPa, Journal of Chemical & Engineering Data. 41 (1996) 608-611.
https://doi.org/10.1021/je9503113
P / bar = | 0.6 |  |  | Chart (double-click image to zoom in)
T / K | x₁ | y₁
356.98 | 0.005 | 0.087
354.61 | 0.01 | 0.17
353.14 | 0.013 | 0.224
350.52 | 0.025 | 0.305
348.62 | 0.03 | 0.365
346.48 | 0.049 | 0.433
345.13 | 0.064 | 0.467
344.19 | 0.079 | 0.489
343.63 | 0.106 | 0.509
343.11 | 0.131 | 0.518
342.71 | 0.166 | 0.533
342.36 | 0.207 | 0.54
342.03 | 0.257 | 0.549
341.68 | 0.317 | 0.56
341.42 | 0.371 | 0.572
341.07 | 0.44 | 0.59
340.81 | 0.512 | 0.61
340.64 | 0.579 | 0.632
340.52 | 0.647 | 0.664
340.52 | 0.69 | 0.69 | AZEO
340.53 | 0.726 | 0.71
340.6 | 0.786 | 0.751
340.9 | 0.86 | 0.818
341.59 | 0.927 | 0.894
342.12 | 0.974 | 0.959
Arce, Alberto - Arce, Alberto - Martı́nez-Ageitos, José - Rodil, Eva - Soto, Ana, (Vapour+liquid) equilibrium of (DIPE+IPA+water) at 101.32kPa, The Journal of Chemical Thermodynamics. 35 (2003) 871-884.
https://doi.org/10.1016/S0021-9614(03)00018-1
P / bar = | 1.0132 |  |  | Chart (double-click image to zoom in)
T / K | x₁ | y₁
371.95 | 0.0034 | 0.0502
370.64 | 0.0068 | 0.0976
369.04 | 0.0108 | 0.1555
366.79 | 0.0172 | 0.2345
364.37 | 0.0251 | 0.3152
358.7 | 0.0545 | 0.4565
356.18 | 0.1114 | 0.5175
355 | 0.2376 | 0.5551
354.73 | 0.2874 | 0.5634
354.44 | 0.3413 | 0.5716
354.22 | 0.3791 | 0.5791
354.02 | 0.4231 | 0.5853
353.75 | 0.4868 | 0.602
353.52 | 0.5513 | 0.6227
353.39 | 0.6047 | 0.6412
353.32 | 0.6409 | 0.6619
353.28 | 0.6713 | 0.6772
353.28 | 0.685 | 0.685 | AZEO
353.28 | 0.6895 | 0.6877
353.29 | 0.7089 | 0.6994
353.38 | 0.7631 | 0.7365
353.49 | 0.8 | 0.7652
353.64 | 0.8319 | 0.7929
353.8 | 0.8623 | 0.821
354.14 | 0.9037 | 0.8678
354.4 | 0.9313 | 0.9011
354.66 | 0.9545 | 0.9316
354.94 | 0.9777 | 0.9638
Wilson, Abraham - Simons, Edward L., Vapor-Liquid Equilibria. 2-Propanol - Water System, Industrial & Engineering Chemistry. 44 (1952) 2214-2219.
https://doi.org/10.1021/ie50513a063
P / bar = | 4.1156 |  |  | Chart (double-click image to zoom in)
T / K | x₁ | y₁
414.1 | 0.006 | 0.1085
408.5 | 0.017 | 0.2475
396.84 | 0.135 | 0.477
395.71 | 0.1865 | 0.5125
394.96 | 0.3535 | 0.5405
394.54 | 0.4115 | 0.5595
394.2 | 0.449 | 0.575
393.64 | 0.616 | 0.645
393.64 | 0.653 | 0.6665
393.62 | 0.693 | 0.691
393.6 | 0.695 | 0.695 | AZEO
394.05 | 0.8455 | 0.808
394.41 | 0.8815 | 0.8495
394.78 | 0.912 | 0.8805
395.71 | 0.9845 | 0.976
Property change of mixing data
Enthalpy of mixing
Lietzmann, Andreas - Loewen, Burkhard - Schulz, Siegfried, Excess Molar Enthalpies of Propanone + Heptane, Propanone + Ethanol, Ethanol + Heptane, and 2-Propanol + Water at 283.15, 298.15, 323.15, 343.15, and 363.15 K, Journal of Chemical & Engineering Data. 39 (1994) 785-788.
https://doi.org/10.1021/je00016a033
T / K = | 283.15 |  |  | Chart (double-click image to zoom in)
P / bar = | 4
hᴹ / J.mol⁻¹ | x₁
-410.6 | 0.026
-653.5 | 0.05
-804.8 | 0.081
-847.6 | 0.105
-831.6 | 0.154
-761 | 0.201
-647.8 | 0.248
-556.9 | 0.296
-456.8 | 0.347
-367 | 0.396
-281.5 | 0.447
-197.8 | 0.496
-125.9 | 0.541
-44.8 | 0.596
20.8 | 0.649
72.5 | 0.702
99.2 | 0.747
114.9 | 0.797
106.3 | 0.85
84.2 | 0.898
40.7 | 0.955
Lietzmann, Andreas - Loewen, Burkhard - Schulz, Siegfried, Excess Molar Enthalpies of Propanone + Heptane, Propanone + Ethanol, Ethanol + Heptane, and 2-Propanol + Water at 283.15, 298.15, 323.15, 343.15, and 363.15 K, Journal of Chemical & Engineering Data. 39 (1994) 785-788.
https://doi.org/10.1021/je00016a033
T / K = | 298.15 |  |  | Chart (double-click image to zoom in)
P / bar = | 4
hᴹ / J.mol⁻¹ | x₁
-496.9 | 0.05
-645.9 | 0.105
-603.2 | 0.154
-516.3 | 0.201
-441.7 | 0.248
-356.2 | 0.296
-260.3 | 0.347
-180.6 | 0.396
-95.5 | 0.447
-21.8 | 0.496
42.6 | 0.541
106.4 | 0.596
156.5 | 0.649
167.2 | 0.663
191 | 0.702
203.9 | 0.747
202 | 0.797
180.3 | 0.85
175.6 | 0.855
138.8 | 0.898
68.7 | 0.955
Lietzmann, Andreas - Loewen, Burkhard - Schulz, Siegfried, Excess Molar Enthalpies of Propanone + Heptane, Propanone + Ethanol, Ethanol + Heptane, and 2-Propanol + Water at 283.15, 298.15, 323.15, 343.15, and 363.15 K, Journal of Chemical & Engineering Data. 39 (1994) 785-788.
https://doi.org/10.1021/je00016a033
T / K = | 323.15 |  |  | Chart (double-click image to zoom in)
P / bar = | 4
hᴹ / J.mol⁻¹ | x₁
-283.4 | 0.05
-288.6 | 0.105
-260.9 | 0.154
-192.7 | 0.201
-119.3 | 0.248
-43.3 | 0.296
36 | 0.347
110.8 | 0.396
182.7 | 0.447
247.6 | 0.496
293.2 | 0.541
339.1 | 0.596
367.7 | 0.649
377.3 | 0.702
368.5 | 0.747
336.8 | 0.797
287.5 | 0.85
214 | 0.898
103 | 0.955
Lietzmann, Andreas - Loewen, Burkhard - Schulz, Siegfried, Excess Molar Enthalpies of Propanone + Heptane, Propanone + Ethanol, Ethanol + Heptane, and 2-Propanol + Water at 283.15, 298.15, 323.15, 343.15, and 363.15 K, Journal of Chemical & Engineering Data. 39 (1994) 785-788.
https://doi.org/10.1021/je00016a033
T / K = | 343.15 |  |  | Chart (double-click image to zoom in)
P / bar = | 4
hᴹ / J.mol⁻¹ | x₁
-138.6 | 0.05
-97.3 | 0.105
-23.7 | 0.154
51.6 | 0.201
127.7 | 0.248
217 | 0.296
270.1 | 0.347
331.3 | 0.396
387.7 | 0.447
430.3 | 0.496
459.3 | 0.541
481.4 | 0.596
484.9 | 0.649
471.4 | 0.702
443.7 | 0.747
391.7 | 0.797
323.9 | 0.85
237.2 | 0.898
112.2 | 0.955
Lietzmann, Andreas - Loewen, Burkhard - Schulz, Siegfried, Excess Molar Enthalpies of Propanone + Heptane, Propanone + Ethanol, Ethanol + Heptane, and 2-Propanol + Water at 283.15, 298.15, 323.15, 343.15, and 363.15 K, Journal of Chemical & Engineering Data. 39 (1994) 785-788.
https://doi.org/10.1021/je00016a033
T / K = | 363.15 |  |  | Chart (double-click image to zoom in)
P / bar = | 4
hᴹ / J.mol⁻¹ | x₁
-40.4 | 0.014
-51.3 | 0.023
-29.7 | 0.05
-3.1 | 0.066
62.9 | 0.105
148.4 | 0.154
228.5 | 0.201
303.8 | 0.248
374 | 0.296
441.2 | 0.347
497.3 | 0.396
543.8 | 0.447
577.7 | 0.496
595.9 | 0.541
601.5 | 0.596
588.7 | 0.649
556.6 | 0.702
514.3 | 0.747
474.1 | 0.78
450 | 0.797
356.8 | 0.85
256.2 | 0.898
121.6 | 0.955

## 1108_1105
Name | 2-METHYL-2-PROPANOL |  | 1-BUTANOL
CAS | 75-65-0 |  | 71-36-3
Critical temperature / K | 506.2 |  | 563.1
Critical pressure / bar | 39.72 |  | 44.14
Acentric factor | 0.615 |  | 0.588
Source: DIPPR May 2017
Phase equilibrium data
Isothermal phase equilibrium data
Geiseler, G. - Sühnel, K. - Quitzsch, K., Exzeßeigenschaften der binären Mischsysteme aus den isomeren Butanolen, Zeitschrift für Physikalische Chemie. 254O (1973)
https://doi.org/10.1515/zpch-1973-25425
T / K = | 313.15 |  |  | Chart (double-click image to zoom in)
P / bar | x₁ | y₁
0.027331 | 0.024 | 0.09
0.030704 | 0.062 | 0.213
0.038064 | 0.142 | 0.421
0.04481 | 0.214 | 0.555
0.052969 | 0.295 | 0.665
0.058169 | 0.347 | 0.72
0.070501 | 0.45 | 0.807
0.078607 | 0.526 | 0.855
0.085446 | 0.581 | 0.886
0.088859 | 0.611 | 0.898
0.095232 | 0.66 | 0.922
0.098312 | 0.688 | 0.928
0.11108 | 0.787 | 0.959
0.11582 | 0.817 | 0.969
0.12731 | 0.903 | 0.986
0.13174 | 0.94 | 0.991
Isobaric phase equilibrium data
Quitzsch, K. - Köhler, S. - Taubert, K. - Geiseler, G., Isobare Flüssigkeit-Dampf-Gleichgewichte der „quasi-idealen”︁ binären Systeme n-Butanol/sek.-Butanol und n-Butanol/tert.-Butanol, Journal für Praktische Chemie. 311 (1969) 429-437.
https://doi.org/10.1002/prac.19693110312
P / bar = | 0.1333 |  |  | Chart (double-click image to zoom in)
T / K | x₁ | y₁
337.91 | 0.1 | 0.308
333.37 | 0.2 | 0.523
329.66 | 0.3 | 0.665
326.24 | 0.4 | 0.766
323.08 | 0.5 | 0.841
320.41 | 0.6 | 0.893
318.12 | 0.7 | 0.931
316.06 | 0.8 | 0.962
314.18 | 0.9 | 0.985
Quitzsch, K. - Köhler, S. - Taubert, K. - Geiseler, G., Isobare Flüssigkeit-Dampf-Gleichgewichte der „quasi-idealen”︁ binären Systeme n-Butanol/sek.-Butanol und n-Butanol/tert.-Butanol, Journal für Praktische Chemie. 311 (1969) 429-437.
https://doi.org/10.1002/prac.19693110312
P / bar = | 0.4 |  |  | Chart (double-click image to zoom in)
T / K | x₁ | y₁
361.65 | 0.1 | 0.284
356.9 | 0.2 | 0.492
352.78 | 0.3 | 0.631
349.21 | 0.4 | 0.731
346.04 | 0.5 | 0.81
342.95 | 0.6 | 0.873
340.35 | 0.7 | 0.92
338.02 | 0.8 | 0.955
335.88 | 0.9 | 0.982
Quitzsch, K. - Köhler, S. - Taubert, K. - Geiseler, G., Isobare Flüssigkeit-Dampf-Gleichgewichte der „quasi-idealen”︁ binären Systeme n-Butanol/sek.-Butanol und n-Butanol/tert.-Butanol, Journal für Praktische Chemie. 311 (1969) 429-437.
https://doi.org/10.1002/prac.19693110312
P / bar = | 0.6666 |  |  | Chart (double-click image to zoom in)
T / K | x₁ | y₁
374.23 | 0.1 | 0.277
369.57 | 0.2 | 0.473
365.3 | 0.3 | 0.617
361.43 | 0.4 | 0.724
357.99 | 0.5 | 0.805
354.91 | 0.6 | 0.867
352.12 | 0.7 | 0.916
349.61 | 0.8 | 0.952
347.42 | 0.9 | 0.979
Quitzsch, K. - Köhler, S. - Taubert, K. - Geiseler, G., Isobare Flüssigkeit-Dampf-Gleichgewichte der „quasi-idealen”︁ binären Systeme n-Butanol/sek.-Butanol und n-Butanol/tert.-Butanol, Journal für Praktische Chemie. 311 (1969) 429-437.
https://doi.org/10.1002/prac.19693110312
P / bar = | 0.9333 |  |  | Chart (double-click image to zoom in)
T / K | x₁ | y₁
383.21 | 0.1 | 0.269
378.25 | 0.2 | 0.468
373.96 | 0.3 | 0.611
370.2 | 0.4 | 0.718
366.57 | 0.5 | 0.801
363.25 | 0.6 | 0.863
360.32 | 0.7 | 0.911
357.84 | 0.8 | 0.949
355.65 | 0.9 | 0.978
Property change of mixing data
Enthalpy of mixing
Murakami, Sachio - Benson, G. C., Thermodynamic Properties of Some Isomeric Butyl Alcohol Mixtures, Bulletin of the Chemical Society of Japan. 46 (1973) 74-79.
https://doi.org/10.1246/bcsj.46.74
T / K = | 299.15 |  |  | Chart (double-click image to zoom in)
P / bar = | UNKNOWN (1.0132)
hᴹ / J.mol⁻¹ | x₁
-35.8 | 0.0253
-83.5 | 0.0604
-131.6 | 0.0978
-182.7 | 0.1397
-233.9 | 0.1875
-288.8 | 0.241
-334.1 | 0.2905
-372.1 | 0.3381
-403.8 | 0.3863
-405.6 | 0.3892
-406.5 | 0.3923
-427.2 | 0.4369
-437.5 | 0.4625
-442.7 | 0.4841
-450.8 | 0.5216
-451.4 | 0.5364
-449.9 | 0.5891
-450.5 | 0.5896
-437.4 | 0.643
-437 | 0.645
-416.1 | 0.6915
-413.2 | 0.6957
-378.1 | 0.7473
-375 | 0.7515
-335.3 | 0.7935
-328 | 0.8007
-279.1 | 0.8415
-266.5 | 0.8518
-217.2 | 0.8856
-202.3 | 0.8954
-138.8 | 0.9323
-133.9 | 0.9351
-74 | 0.9657
-59.9 | 0.9728

## 1301_1101
Name | METHYL FORMATE |  | METHANOL
CAS | 107-31-3 |  | 67-56-1
Critical temperature / K | 487.2 |  | 512.5
Critical pressure / bar | 60 |  | 80.84
Acentric factor | 0.256 |  | 0.566
Source: DIPPR May 2017
Phase equilibrium data
Isothermal phase equilibrium data
Polak, Jiri - Lu, B.C.-Y, Excess Gibbs free energies and excess volumes of methyl formate + methanol and methyl formate + ethanol at 298.15 K, The Journal of Chemical Thermodynamics. 4 (1972) 469-476.
https://doi.org/10.1016/0021-9614(72)90031-6
T / K = | 298.15 |  |  | Chart (double-click image to zoom in)
P / bar | x₁ | y₁
0.28683 | 0.0509 | 0.4291
0.36502 | 0.0916 | 0.5641
0.47108 | 0.1707 | 0.6847
0.51736 | 0.2183 | 0.7216
0.56578 | 0.2808 | 0.7551
0.59752 | 0.333 | 0.7718
0.63917 | 0.4191 | 0.7911
0.6713 | 0.5029 | 0.8092
0.6953 | 0.5788 | 0.8278
0.70798 | 0.6226 | 0.8397
0.72341 | 0.6785 | 0.8549
0.7349 | 0.7221 | 0.8658
0.74903 | 0.7788 | 0.8827
0.76556 | 0.8523 | 0.9038
0.78052 | 0.926 | 0.9387
Kozub, Norbert - Schuberth, Horst - Leibnitz, Eberhard, Phasengleichgewichtsuntersuchungen dampfförmig-flüssig am System Methanol/Methylformiat unter Verwendung einer gaschromatographischen Analysenmethode, Journal für Praktische Chemie. 17 (1962) 282-292.
https://doi.org/10.1002/prac.19620170505
T / K = | 303.2 |  |  | Chart (double-click image to zoom in)
P / bar | x₁ | y₁
0.3933 | 0.07 | 0.479
0.42663 | 0.083 | 0.533
0.4533 | 0.1 | 0.56
0.49329 | 0.122 | 0.602
0.49996 | 0.126 | 0.6
0.51996 | 0.139 | 0.625
0.52262 | 0.141 | 0.627
0.54796 | 0.162 | 0.652
0.57195 | 0.18 | 0.673
0.60128 | 0.207 | 0.688
0.61195 | 0.213 | 0.711
0.63995 | 0.245 | 0.73
0.68128 | 0.29 | 0.757
0.71327 | 0.33 | 0.771
0.73994 | 0.38 | 0.792
0.77727 | 0.44 | 0.803
0.81727 | 0.522 | 0.82
0.84526 | 0.625 | 0.845
0.88393 | 0.738 | 0.877
0.89326 | 0.788 | 0.892
0.89993 | 0.832 | 0.91
Sundberg, Aarne T. - Uusi-Kyyny, Petri - Pakkanen, Minna - Alopaeus, Ville, Vapor−Liquid Equilibrium for Methoxymethane + Methyl Formate, Methoxymethane + Hexane, and Methyl Formate + Methanol, Journal of Chemical & Engineering Data. 56 (2011) 2634-2640.
https://doi.org/10.1021/je200140m
T / K = | 358.94 |  |  | Chart (double-click image to zoom in)
P / bar | x₁ | y₁
2.359 | 0.0108 | 0.0667
2.579 | 0.03 | 0.1608
2.777 | 0.0488 | 0.2325
3.565 | 0.1459 | 0.4437
3.869 | 0.1962 | 0.5055
4.942 | 0.4971 | 0.6992
4.942 | 0.4988 | 0.6999
5.147 | 0.5983 | 0.7429
5.234 | 0.6483 | 0.7645
5.311 | 0.6982 | 0.787
5.379 | 0.7484 | 0.8115
5.438 | 0.7976 | 0.8382
5.483 | 0.8486 | 0.8698
5.512 | 0.8988 | 0.9059
5.519 | 0.937 | 0.937 | AZEO
Isobaric phase equilibrium data
Zeng, J. - Fu, C. - Hu, W.L., Study on the VLE for methyl formate-methanol system, Tianranqi Huagong. 25 (2000) 54-56.
P / bar = | 1.0133 |  |  | Chart (double-click image to zoom in)
T / K | x₁ | y₁
334.63 | 0.0192 | 0.1325
330.27 | 0.0472 | 0.2823
323 | 0.112 | 0.4962
316.61 | 0.209 | 0.645
313.05 | 0.3009 | 0.7168
310.83 | 0.3891 | 0.7599
309.72 | 0.4472 | 0.7816
308.21 | 0.5502 | 0.8132
307.21 | 0.6384 | 0.8376
306.55 | 0.7077 | 0.8565
305.98 | 0.772 | 0.8764
305.44 | 0.8404 | 0.9008
305.05 | 0.9026 | 0.9296
304.8 | 0.9589 | 0.9653
Property change of mixing data
Enthalpy of mixing
López, M. - Fernández, J. - Sarmiento, F. - Legido, J. L. - Romani, L. - Jiménez, E. - Paz Andrade, M. I., Excess molar enthalpies at the temperature 298.15 K of (an n-alkyl formate + an n-alkanol) IV. {xHCO2(CH2)iCH3 + (1 − x)CjH2j+1OH} (i = 0 to 3 and j = 1 and 2), The Journal of Chemical Thermodynamics. 24 (1992) 809-814.
https://doi.org/10.1016/S0021-9614(05)80225-3
T / K = | 298.15 |  |  | Chart (double-click image to zoom in)
P / bar = | UNKNOWN (1.0132)
hᴹ / J.mol⁻¹ | x₁
358 | 0.1135
608 | 0.2174
736 | 0.2815
882 | 0.3651
948 | 0.4122
1019 | 0.4914
1038 | 0.5311
1045 | 0.5724
1046 | 0.6134
1021 | 0.6749
909 | 0.7613
807 | 0.8135
600 | 0.8848
340 | 0.9432

## 1302_1921
Name | ETHYL FORMATE |  | WATER
CAS | 109-94-4 |  | 7732-18-5
Critical temperature / K | 508.4 |  | 647.096
Critical pressure / bar | 47.4 |  | 220.64
Acentric factor | 0.285 |  | 0.345
Source: DIPPR May 2017
Phase equilibrium data
Isothermal phase equilibrium data
Linek, Jan - Wichterle, Ivan - Marsh, Kenneth N., Vapor−Liquid Equilibria for Water + Diacetone Alcohol, Ethyl Methanoate + Water, and Ethyl Methanoate + Phenol, Journal of Chemical & Engineering Data. 41 (1996) 1219-1222.
https://doi.org/10.1021/je960183y
T / K = | 300 |  |  | Chart (double-click image to zoom in)
P / bar | x₁ | y₁
0.0789 | 0.0034 | 0.4824
0.15469 | 0.0075 | 0.7114
0.2064 | 0.011 | 0.7947
0.23659 | 0.0143 | 0.8126
0.31829 | 0.0209 | 0.8909
0.3545 | 0.023 | 0.9157
0.3659 | 0.0245 | 0.9273
Linek, Jan - Wichterle, Ivan - Marsh, Kenneth N., Vapor−Liquid Equilibria for Water + Diacetone Alcohol, Ethyl Methanoate + Water, and Ethyl Methanoate + Phenol, Journal of Chemical & Engineering Data. 41 (1996) 1219-1222.
https://doi.org/10.1021/je960183y
T / K = | 320 |  |  | Chart (double-click image to zoom in)
P / bar | x₁ | y₁
0.2776 | 0.0048 | 0.6965
0.37 | 0.0082 | 0.7897
0.4704 | 0.0113 | 0.8271
0.58161 | 0.0147 | 0.8538
0.6912 | 0.02 | 0.8705
0.6953 | 0.0205 | 0.8759
0.8102 | 0.026 | 0.8926
Property change of mixing data
Enthalpy of mixing
Wittig, Roland - Lohmann, Jürgen - Joh, Ralph - Horstmann, Sven - Gmehling, Jürgen, Vapor−Liquid Equilibria and Enthalpies of Mixing in a Temperature Range from 298.15 to 413.15 K for the Further Development of Modified UNIFAC (Dortmund), Industrial & Engineering Chemistry Research. 40 (2001) 5831-5838.
https://doi.org/10.1021/ie010444j
T / K = | 363.15 |  |  | Chart (double-click image to zoom in)
P / bar = | 16.86
hᴹ / J.mol⁻¹ | z₁
61 | 0.0117
137 | 0.0244
191 | 0.0382
221 | 0.0532
254 | 0.0697
291 | 0.0879
332 | 0.108
404 | 0.1425
519 | 0.199
1396 | 0.6115
1514 | 0.6692
1651 | 0.7349
1595 | 0.7713
1460 | 0.8103
1235 | 0.8523
924 | 0.8976
539 | 0.9467

## 1760_1105
Name | NITROMETHANE |  | 1-BUTANOL
CAS | 75-52-5 |  | 71-36-3
Critical temperature / K | 588.15 |  | 563.1
Critical pressure / bar | 63.1 |  | 44.14
Acentric factor | 0.348 |  | 0.588
Source: DIPPR May 2017
Phase equilibrium data
Isothermal phase equilibrium data
Sazonov, V.P. - Filippov, V.V., Study of the thermodynamic properties of the nitromethane-​butyl alcohol system, Vestn. Leningr. Univ. Ser. 4 Fiz. Khim. 2 (1977) 151-153.
T / K = | 293.15 |  |  | Chart (double-click image to zoom in)
P / bar | x₁ | y₁
0.0079993 | 0.006 | 0.239
0.0097325 | 0.012 | 0.378
0.013066 | 0.024 | 0.542
0.020932 | 0.06 | 0.722
0.028798 | 0.117 | 0.808
0.036397 | 0.233 | 0.857
0.037864 | 0.343 | 0.867
0.039197 | 0.447 | 0.87
0.039463 | 0.548 | 0.873
0.039597 | 0.636 | 0.875
0.03973 | 0.739 | 0.876
0.039863 | 0.826 | 0.878
0.039997 | 0.916 | 0.897
0.03933 | 0.958 | 0.92
0.03733 | 0.995 | 0.983
Sazonov, V.P. - Filippov, V.V., Study of the thermodynamic properties of the nitromethane-​butyl alcohol system, Vestn. Leningr. Univ. Ser. 4 Fiz. Khim. 2 (1977) 151-153.
T / K = | 313.15 |  |  | Chart (double-click image to zoom in)
P / bar | x₁ | y₁
0.029198 | 0.006 | 0.15
0.032931 | 0.012 | 0.25
0.03933 | 0.024 | 0.379
0.055195 | 0.06 | 0.572
0.074261 | 0.117 | 0.696
0.094259 | 0.233 | 0.777
0.10146 | 0.343 | 0.802
0.10586 | 0.447 | 0.809
0.10666 | 0.548 | 0.816
0.10732 | 0.636 | 0.818
0.10772 | 0.739 | 0.822
0.10786 | 0.826 | 0.834
0.10786 | 0.84 | 0.84 | AZEO
0.10719 | 0.916 | 0.875
0.10559 | 0.958 | 0.915
0.10199 | 0.995 | 0.98
Isobaric phase equilibrium data
Cerdeiriña, C.A. - Tovar, C.A. - González, D. - Carballo, E. - Romanı́, L., Thermodynamics of the nitromethane + 1-butanol system near the upper critical point, Fluid Phase Equilibria. 179 (2001) 101-115.
https://doi.org/10.1016/S0378-3812(00)00485-4
P / bar = | 1.0132 |  |  | Chart (double-click image to zoom in)
T / K | x₁ᵅ | x₁ᵝ
284.98 | - | 0.8281
285.25 | 0.3071 | -
288.97 | 0.4048 | -
289.02 | - | 0.7432
289.96 | - | 0.6927
290.24 | 0.5054 | -
290.3 | - | 0.6197
290.31 | - | 0.591
290.33 | 0.5387 | -
290.36 | 0.5705 | -
Property change of mixing data
Enthalpy of mixing
Feng, Hui - Wang, Yanru - Shi, Jun - Benson, George C. - Lu, Benjamin C.-Y., Excess enthalpies of (methyl formate or nitroethane + an n-alkane) and of (nitromethane + butan-1-ol or hexan-1-ol or ethan-1,2-diol), The Journal of Chemical Thermodynamics. 23 (1991) 169-174.
https://doi.org/10.1016/S0021-9614(05)80294-0
T / K = | 294.15 |  |  | Chart (double-click image to zoom in)
P / bar = | UNKNOWN (1.0132)
hᴹ / J.mol⁻¹ | x₁
454 | 0.0499
996 | 0.1275
1395 | 0.2073
1620 | 0.258
1738 | 0.3143
1885 | 0.4112
1938 | 0.4954
1930 | 0.5684
1902 | 0.6417
1842 | 0.7078
1735 | 0.7625
1404 | 0.8496
1161 | 0.8942
928 | 0.9245
Trampe, D. Mark - Eckert, Charles A., Calorimetric measurement of partial molar excess enthalpies at infinite dilution, Journal of Chemical & Engineering Data. 36 (1991) 112-118.
https://doi.org/10.1021/je00001a033
T / K = | 298.15 |  |  | Chart (double-click image to zoom in)
P / bar = | UNKNOWN (1.0132)
hᴹ / J.mol⁻¹ | x₁
37.09 | 0.9977
33 | 0.9979
30.78 | 0.9981
26.97 | 0.9983
23.35 | 0.9985
19.46 | 0.9988
15.75 | 0.999
11.67 | 0.9993
7.78 | 0.9995
3.93 | 0.9998
Rebelo, Luís P. N. - Najdanovic-Visak, Vesna - Visak, Zoran P. - Nunes da Ponte, M. - Troncoso, Jacobo - Cerdeiriña, Claudio A. - Romaní, Luis, Two ways of looking at Prigogine and Defay's equation, Physical Chemistry Chemical Physics. 4 (2002) 2251-2259.
https://doi.org/10.1039/b200292b
T / K = | 298.15 |  |  | Chart (double-click image to zoom in)
P / bar = | UNKNOWN (1.0132)
hᴹ / J.mol⁻¹ | x₁
833 | 0.1021
1598 | 0.2115
2163 | 0.3575
2332 | 0.4458
2382 | 0.5102
2378 | 0.5642
2365 | 0.6176
2313 | 0.6573
2146 | 0.7262
1922 | 0.7789
967 | 0.9105
Sharma, V.K. - Singh, J., Thermodynamics of molecular interactions in binary mixtures containing nitromethane: Molar excess volumes and molar excess enthalpies, Indian J. Chem. Sect. A. 38 (1999) 65-69.
T / K = | 308.15 |  |  | Chart (double-click image to zoom in)
P / bar = | UNKNOWN (1.0132)
hᴹ / J.mol⁻¹ | x₁
534 | 0.0681
1047 | 0.1432
1415 | 0.2054
1737 | 0.2682
2056 | 0.3432
2294 | 0.4161
2466 | 0.4973
2512 | 0.5402
2507 | 0.6181
2416 | 0.6767
2259 | 0.7302
1844 | 0.8141
1261 | 0.8902
568 | 0.9562
Heat capacity of mixing
Cerdeiriña, C.A. - Tovar, C.A. - González, D. - Carballo, E. - Romanı́, L., Thermodynamics of the nitromethane + 1-butanol system near the upper critical point, Fluid Phase Equilibria. 179 (2001) 101-115.
https://doi.org/10.1016/S0378-3812(00)00485-4
T / K = | 288.15 |  |  | Chart (double-click image to zoom in)
P / bar = | UNKNOWN (1.0132)
cᴘᴹ / J.mol⁻¹.K⁻¹ | x₁
3.3723 | 0.0543
5.7538 | 0.1027
10.509 | 0.205
16.117 | 0.3067
18.424 | 0.3367
11.295 | 0.8281
4.683 | 0.8983
1.836 | 0.9384
0.4777 | 0.9688
-1.1822 | 0.9878
Cerdeiriña, C.A. - Tovar, C.A. - González, D. - Carballo, E. - Romanı́, L., Thermodynamics of the nitromethane + 1-butanol system near the upper critical point, Fluid Phase Equilibria. 179 (2001) 101-115.
https://doi.org/10.1016/S0378-3812(00)00485-4
T / K = | 293.15 |  |  | Chart (double-click image to zoom in)
P / bar = | UNKNOWN (1.0132)
cᴘᴹ / J.mol⁻¹.K⁻¹ | x₁
3.4071 | 0.0543
5.7465 | 0.1027
10.263 | 0.205
15.031 | 0.3067
16.484 | 0.3367
20.519 | 0.4063
26.02 | 0.5054
27.167 | 0.5372
27.741 | 0.5705
27.539 | 0.591
25.521 | 0.6501
22.253 | 0.6926
17.24 | 0.7432
9.6052 | 0.8281
3.9832 | 0.8983
1.5705 | 0.9384
0.3589 | 0.9688
-1.007 | 0.9878
Cerdeiriña, C.A. - Tovar, C.A. - González, D. - Carballo, E. - Romanı́, L., Thermodynamics of the nitromethane + 1-butanol system near the upper critical point, Fluid Phase Equilibria. 179 (2001) 101-115.
https://doi.org/10.1016/S0378-3812(00)00485-4
T / K = | 298.15 |  |  | Chart (double-click image to zoom in)
P / bar = | UNKNOWN (1.0132)
cᴘᴹ / J.mol⁻¹.K⁻¹ | x₁
3.3548 | 0.0543
5.6539 | 0.1027
9.9867 | 0.205
14.069 | 0.3067
15.234 | 0.3367
17.905 | 0.4063
20.792 | 0.5054
21.037 | 0.5372
21.134 | 0.5705
20.945 | 0.591
19.339 | 0.6501
17.404 | 0.6926
14.196 | 0.7432
8.3139 | 0.8281
3.279 | 0.8983
1.2603 | 0.9384
0.2525 | 0.9688
-0.1247 | 0.9878
Cerdeiriña, C.A. - Tovar, C.A. - González, D. - Carballo, E. - Romanı́, L., Thermodynamics of the nitromethane + 1-butanol system near the upper critical point, Fluid Phase Equilibria. 179 (2001) 101-115.
https://doi.org/10.1016/S0378-3812(00)00485-4
T / K = | 308.15 |  |  | Chart (double-click image to zoom in)
P / bar = | UNKNOWN (1.0132)
cᴘᴹ / J.mol⁻¹.K⁻¹ | x₁
3.1815 | 0.0543
5.3487 | 0.1027
9.2934 | 0.205
12.504 | 0.3067
13.406 | 0.3367
15.034 | 0.4063
16.332 | 0.5054
16.296 | 0.5372
16.082 | 0.5705
15.808 | 0.591
14.421 | 0.6501
13.014 | 0.6926
10.659 | 0.7432
6.1343 | 0.8281
0.6459 | 0.9384
0.0078 | 0.9688
-0.5749 | 0.9878

## 1911_1772
Name | AMMONIA |  | ACETONITRILE
CAS | 7664-41-7 |  | 75-05-8
Critical temperature / K | 405.65 |  | 545.5
Critical pressure / bar | 112.8 |  | 48.5
Acentric factor | 0.253 |  | 0.342
Source: DIPPR May 2017
Phase equilibrium data
Isothermal phase equilibrium data
Tyvina, T.N. - Naumova, A.A. - Fokina, V.V., Liquid-​gas equilibrium in an acetonitrile-​ammonia system, J. Appl. Chem. USSR. 52 (1979) 2458-2460.
T / K = | 293.15 |  |  | Chart (double-click image to zoom in)
P / bar | x₁ | y₁
2.0265 | 0.225 | 0.9
4.053 | 0.45 | 0.963
6.0795 | 0.695 | 0.985
8.106 | 0.925 | 0.997
Tyvina, T.N. - Naumova, A.A. - Fokina, V.V., Liquid-​gas equilibrium in an acetonitrile-​ammonia system, J. Appl. Chem. USSR. 52 (1979) 2458-2460.
T / K = | 333.15 |  |  | Chart (double-click image to zoom in)
P / bar | x₁ | y₁
5.0663 | 0.2 | 0.85
10.133 | 0.408 | 0.95
15.199 | 0.6 | 0.98
20.265 | 0.78 | 0.993
Tyvina, T.N. - Naumova, A.A. - Fokina, V.V., Liquid-​gas equilibrium in an acetonitrile-​ammonia system, J. Appl. Chem. USSR. 52 (1979) 2458-2460.
T / K = | 373.15 |  |  | Chart (double-click image to zoom in)
P / bar | x₁ | y₁
5.0663 | 0.073 | 0.57
10.133 | 0.17 | 0.79
15.199 | 0.29 | 0.88
20.265 | 0.395 | 0.92
30.398 | 0.59 | 0.95
40.53 | 0.745 | 0.97
50.663 | 0.87 | 0.985
Tyvina, T.N. - Naumova, A.A. - Fokina, V.V., Liquid-​gas equilibrium in an acetonitrile-​ammonia system, J. Appl. Chem. USSR. 52 (1979) 2458-2460.
T / K = | 413.15 |  |  | Chart (double-click image to zoom in)
P / bar | x₁ | y₁
10.133 | 0.07 | 0.515
20.265 | 0.203 | 0.75
30.398 | 0.34 | 0.823
40.53 | 0.47 | 0.86
60.795 | 0.65 | 0.909
81.06 | 0.787 | 0.943
101.33 | 0.89 | 0.967
117.54 | 0.965 | 0.965 | CRIT
Tyvina, T.N. - Naumova, A.A. - Fokina, V.V., Liquid-​gas equilibrium in an acetonitrile-​ammonia system, J. Appl. Chem. USSR. 52 (1979) 2458-2460.
T / K = | 453.15 |  |  | Chart (double-click image to zoom in)
P / bar | x₁ | y₁
20.265 | 0.092 | 0.47
40.53 | 0.28 | 0.673
60.795 | 0.438 | 0.737
81.06 | 0.55 | 0.768
101.33 | 0.648 | 0.775
118.55 | 0.768 | 0.768 | CRIT
Tyvina, T.N. - Naumova, A.A. - Fokina, V.V., Liquid-​gas equilibrium in an acetonitrile-​ammonia system, J. Appl. Chem. USSR. 52 (1979) 2458-2460.
T / K = | 493.15 |  |  | Chart (double-click image to zoom in)
P / bar | x₁ | y₁
40.53 | 0.138 | 0.393
60.795 | 0.27 | 0.483
81.06 | 0.378 | 0.51
97.981 | 0.515 | 0.515 | CRIT
Tyvina, T.N. - Naumova, A.A. - Fokina, V.V., Liquid-​gas equilibrium in an acetonitrile-​ammonia system, J. Appl. Chem. USSR. 52 (1979) 2458-2460.
T / K = | 533.15 |  |  | Chart (double-click image to zoom in)
P / bar | x₁ | y₁
50.663 | 0.075 | 0.127
60.795 | 0.13 | 0.173
63.328 | 0.18 | 0.18 | CRIT
Additional data with unitary variance
Critical point |  |  |  | Chart (double-click image to zoom in)
Tyvina, T.N. - Naumova, A.A. - Fokina, V.V., Liquid-​gas equilibrium in an acetonitrile-​ammonia system, J. Appl. Chem. USSR. 52 (1979) 2458-2460.
T / K | P / bar | x₁
429.15 | 121.59 | 0.897
454.15 | 117.03 | 0.752
497.15 | 95.752 | 0.492
515.15 | 79.034 | 0.348
530.15 | 65.861 | 0.201

## 1911_1921
Name | AMMONIA |  | WATER
CAS | 7664-41-7 |  | 7732-18-5
Critical temperature / K | 405.65 |  | 647.096
Critical pressure / bar | 112.8 |  | 220.64
Acentric factor | 0.253 |  | 0.345
Source: DIPPR May 2017
Phase equilibrium data
Isothermal phase equilibrium data
Wilson, T.A., The total and partial vapor pressures of aqueous ammonia solutions, Univ. Illinois Eng. Exp. Stand. Bull. 146 (1925)
T / K = | 273.15 |  |  | Chart (double-click image to zoom in)
P / bar | x₁ | y₁
3.685 | 0.85 | 0.9998
2.8184 | 0.702 | 0.9994
2.4238 | 0.65 | 0.9991
1.6043 | 0.533 | 0.998
0.34304 | 0.321 | 0.9883
0.29304 | 0.305 | 0.9858
0.17105 | 0.254 | 0.9742
0.027664 | 0.108 | 0.816
Wilson, T.A., The total and partial vapor pressures of aqueous ammonia solutions, Univ. Illinois Eng. Exp. Stand. Bull. 146 (1925)
T / K = | 313.15 |  |  | Chart (double-click image to zoom in)
P / bar | x₁ | y₁
11.456 | 0.737 | 0.9984
9.7232 | 0.664 | 0.9976
8.6313 | 0.62 | 0.997
6.9208 | 0.552 | 0.9955
2.6665 | 0.364 | 0.984
1.8039 | 0.3105 | 0.9729
1.7825 | 0.308 | 0.9716
1.4879 | 0.285 | 0.9659
0.94446 | 0.231 | 0.9416
0.29904 | 0.1127 | 0.785
Gillespie, P.C. - Wilding, W.V. - Wilson, G.M., Vapor-​liquid equilibrium measurements on the ammonia-​water system from 313 K to 589 K, AIChE Symp. Ser. 83 (1987) 97-127.
T / K = | 313.15 |  |  | Chart (double-click image to zoom in)
P / bar | x₁ | y₁
1.538 | 0.293 | 0.9667
5.447 | 0.5118 | 0.9945
9.928 | 0.6892 | 0.9982
11.03 | 0.735 | 0.9986
12.27 | 0.79 | 0.999
14.06 | 0.885 | 0.9994
Inomata, Hiroshi - Ikawa, Noboru - Arai, Kunio - Saito, Shozaburo, Vapor-liquid equilibria for the ammonia-methanol-water system, Journal of Chemical & Engineering Data. 33 (1988) 26-29.
https://doi.org/10.1021/je00051a010
T / K = | 333.15 |  |  | Chart (double-click image to zoom in)
P / bar | x₁ | y₁
1.6 | 0.197 | 0.928
3.4 | 0.318 | 0.975
6.5 | 0.44 | 0.991
10.6 | 0.554 | 0.996
15.5 | 0.683 | 0.998
20.7 | 0.832 | 0.999
Wilson, T.A., The total and partial vapor pressures of aqueous ammonia solutions, Univ. Illinois Eng. Exp. Stand. Bull. 146 (1925)
T / K = | 333.15 |  |  | Chart (double-click image to zoom in)
P / bar | x₁ | y₁
11.403 | 0.54 | 0.9924
7.4287 | 0.444 | 0.9858
5.0867 | 0.374 | 0.9765
4.1503 | 0.34 | 0.9694
3.2077 | 0.299 | 0.9571
2.9344 | 0.286 | 0.9533
2.0678 | 0.238 | 0.9284
1.4559 | 0.192 | 0.892
0.90873 | 0.136 | 0.814
0.73194 | 0.1139 | 0.762
Gillespie, P.C. - Wilding, W.V. - Wilson, G.M., Vapor-​liquid equilibrium measurements on the ammonia-​water system from 313 K to 589 K, AIChE Symp. Ser. 83 (1987) 97-127.
T / K = | 333.15 |  |  | Chart (double-click image to zoom in)
P / bar | x₁ | y₁
3.054 | 0.2945 | 0.9551
9.584 | 0.511 | 0.9904
17.1 | 0.6965 | 0.9965
18.89 | 0.7638 | 0.9974
20.41 | 0.8033 | 0.9979
23.79 | 0.9063 | 0.9988
Clifford, I. I. - Hunter, E., The System Ammonia–Water at Temperatures up to 150°C. and at Pressures up to Twenty Atmospheres., The Journal of Physical Chemistry. 37 (1932) 101-118.
https://doi.org/10.1021/j150343a014
T / K = | 333.15 |  |  | Chart (double-click image to zoom in)
P / bar | x₁ | y₁
0.24339 | 0.0096 | 0.172
0.28958 | 0.0197 | 0.288
0.37094 | 0.0366 | 0.431
0.43575 | 0.0494 | 0.556
0.49367 | 0.0604 | 0.602
0.59157 | 0.079 | 0.696
0.63846 | 0.0866 | 0.723
1.1183 | 0.1538 | 0.842
1.47 | 0.1891 | 0.9
Wilson, T.A., The total and partial vapor pressures of aqueous ammonia solutions, Univ. Illinois Eng. Exp. Stand. Bull. 146 (1925)
T / K = | 353.15 |  |  | Chart (double-click image to zoom in)
P / bar | x₁ | y₁
8.5513 | 0.368 | 0.9664
4.5343 | 0.265 | 0.9261
1.9785 | 0.149 | 0.799
1.4959 | 0.115 | 0.724
Gillespie, P.C. - Wilding, W.V. - Wilson, G.M., Vapor-​liquid equilibrium measurements on the ammonia-​water system from 313 K to 589 K, AIChE Symp. Ser. 83 (1987) 97-127.
T / K = | 353.15 |  |  | Chart (double-click image to zoom in)
P / bar | x₁ | y₁
5.757 | 0.3098 | 0.9445
15.51 | 0.5107 | 0.9836
27.51 | 0.7141 | 0.9933
28.75 | 0.7436 | 0.994
29.65 | 0.7674 | 0.9945
32.27 | 0.8131 | 0.9954
32.54 | 0.8246 | 0.9957
36.4 | 0.8956 | 0.997
38.13 | 0.9293 | 0.9978
Clifford, I. I. - Hunter, E., The System Ammonia–Water at Temperatures up to 150°C. and at Pressures up to Twenty Atmospheres., The Journal of Physical Chemistry. 37 (1932) 101-118.
https://doi.org/10.1021/j150343a014
T / K = | 353.15 |  |  | Chart (double-click image to zoom in)
P / bar | x₁ | y₁
0.55296 | 0.0096 | 0.143
0.64259 | 0.0197 | 0.282
0.77083 | 0.034 | 0.381
0.79635 | 0.0366 | 0.411
1.0439 | 0.0604 | 0.531
1.2404 | 0.079 | 0.631
Rizvi, Syed S. H. - Heidemann, Robert A., Vapor-liquid equilibria in the ammonia-water system, Journal of Chemical & Engineering Data. 32 (1987) 183-191.
https://doi.org/10.1021/je00048a017
T / K = | 359.7 |  |  | Chart (double-click image to zoom in)
P / bar | x₁ | y₁
1.16 | 0.0368 | 0.2025
1.21 | 0.0428 | 0.2352
1.53 | 0.0777 | 0.4114
1.92 | 0.1064 | 0.5534
2.53 | 0.1399 | 0.6826
3.86 | 0.2054 | 0.815
6.23 | 0.2837 | 0.8948
6.44 | 0.2935 | 0.9053
7.67 | 0.3261 | 0.9154
11.89 | 0.4173 | 0.9517
15.1 | 0.4724 | 0.9635
15.16 | 0.4805 | 0.9655
19.17 | 0.5442 | 0.975
24.15 | 0.6162 | 0.9831
30.93 | 0.7257 | 0.989
31.47 | 0.7337 | 0.9898
35.23 | 0.7997 | 0.9918
40.62 | 0.8934 | 0.9957
45.24 | 0.9711 | 0.998
Gillespie, P.C. - Wilding, W.V. - Wilson, G.M., Vapor-​liquid equilibrium measurements on the ammonia-​water system from 313 K to 589 K, AIChE Symp. Ser. 83 (1987) 97-127.
T / K = | 394.25 |  |  | Chart (double-click image to zoom in)
P / bar | x₁ | y₁
3.1026 | 0.0439 | 0.3727
4.3438 | 0.0849 | 0.5651
11.723 | 0.2548 | 0.8659
34.815 | 0.507 | 0.9584
54.493 | 0.683 | 0.9752
Rizvi, Syed S. H. - Heidemann, Robert A., Vapor-liquid equilibria in the ammonia-water system, Journal of Chemical & Engineering Data. 32 (1987) 183-191.
https://doi.org/10.1021/je00048a017
T / K = | 405.5 |  |  | Chart (double-click image to zoom in)
P / bar | x₁ | y₁
3.58 | 0.0111 | 0.1111
4.52 | 0.035 | 0.3077
6.65 | 0.0942 | 0.5691
11.58 | 0.1848 | 0.7839
20.85 | 0.3085 | 0.878
31.28 | 0.4113 | 0.9169
42.26 | 0.5063 | 0.9348
50.66 | 0.579 | 0.9557
59.09 | 0.6375 | 0.968
100.66 | 0.9318 | 0.9897
111.93 | 0.9931 | 0.9932
Rizvi, Syed S. H. - Heidemann, Robert A., Vapor-liquid equilibria in the ammonia-water system, Journal of Chemical & Engineering Data. 32 (1987) 183-191.
https://doi.org/10.1021/je00048a017
T / K = | 422.5 |  |  | Chart (double-click image to zoom in)
P / bar | x₁ | y₁
5.63 | 0.0192 | 0.1303
6.25 | 0.0348 | 0.224
6.42 | 0.0374 | 0.2429
7.08 | 0.0512 | 0.3216
8.81 | 0.0848 | 0.4727
11.05 | 0.1297 | 0.5913
18.32 | 0.222 | 0.762
26.69 | 0.3078 | 0.8279
36.71 | 0.3934 | 0.8701
49.89 | 0.4876 | 0.8951
70.1 | 0.6098 | 0.914
82.23 | 0.678 | 0.9169
102.14 | 0.7852 | 0.9163
114.73 | 0.8714 | 0.914
117.63 | 0.874 | 0.9153
Rizvi, Syed S. H. - Heidemann, Robert A., Vapor-liquid equilibria in the ammonia-water system, Journal of Chemical & Engineering Data. 32 (1987) 183-191.
https://doi.org/10.1021/je00048a017
T / K = | 451.5 |  |  | Chart (double-click image to zoom in)
P / bar | x₁ | y₁
11.06 | 0.0174 | 0.1302
11.94 | 0.0352 | 0.2518
14.16 | 0.0571 | 0.3695
17.09 | 0.0859 | 0.4659
23.64 | 0.172 | 0.6829
33.53 | 0.2391 | 0.7524
51.72 | 0.3354 | 0.8326
70.72 | 0.4668 | 0.8834
88.51 | 0.548 | 0.9013
100.45 | 0.5857 | 0.8995
116.77 | 0.6817 | 0.9023
130.57 | 0.7335 | 0.8927
139.39 | 0.7764 | 0.8879
147.23 | 0.8167 | 0.8863
151.14 | 0.8717 | 0.8854
Isobaric phase equilibrium data
Clifford, I. I. - Hunter, E., The System Ammonia–Water at Temperatures up to 150°C. and at Pressures up to Twenty Atmospheres., The Journal of Physical Chemistry. 37 (1932) 101-118.
https://doi.org/10.1021/j150343a014
P / bar = | 1.0132 |  |  | Chart (double-click image to zoom in)
T / K | x₁ | y₁
363.15 | 0.029 | 0.318
353.15 | 0.061 | 0.526
343.15 | 0.1 | 0.7
333.15 | 0.144 | 0.825
323.15 | 0.19 | 0.902
313.15 | 0.24 | 0.945
303.15 | 0.291 | 0.97
293.15 | 0.346 | 0.985
283.15 | 0.406 | 0.992
Chu, J.C. - Getty, R.J. - Brennecke, L.F. - Paul, R., Distillation Equilibrium Data (1950)
P / bar = | 1.0132 |  |  | Chart (double-click image to zoom in)
T / K | x₁ | y₁
364.65 | 0.021 | 0.232
357.95 | 0.041 | 0.421
352.15 | 0.061 | 0.555
346.65 | 0.082 | 0.67
341.55 | 0.102 | 0.739
330.25 | 0.16 | 0.851
319.35 | 0.21 | 0.921
309.75 | 0.26 | 0.958
291.35 | 0.362 | 0.991
283.15 | 0.416 | 0.996
Wucherer, J., Measurement of the pressure, temperature and composition of the liquid and vapor phases of ammonia-​water mixtures in the saturated state, Z. gesamte Kaelte-Ind. 39 (1932) 136-140.
P / bar = | 2.5331 |  |  | Chart (double-click image to zoom in)
T / K | x₁
383.25 | 0.05
369.45 | 0.1
357.15 | 0.15
345.95 | 0.2
335.55 | 0.25
325.75 | 0.3
307.15 | 0.4
290.55 | 0.5
278.05 | 0.6
270.05 | 0.7
264.95 | 0.8
261.35 | 0.9
Wucherer, J., Measurement of the pressure, temperature and composition of the liquid and vapor phases of ammonia-​water mixtures in the saturated state, Z. gesamte Kaelte-Ind. 39 (1932) 136-140.
P / bar = | 2.5331 |  |  | Chart (double-click image to zoom in)
T / K | y₁
394.85 | 0.15
388.95 | 0.3
382.05 | 0.45
373.75 | 0.6
366.45 | 0.7
357.15 | 0.8
350.75 | 0.85
342.55 | 0.9
330.05 | 0.95
316.35 | 0.98
307.85 | 0.99
Wucherer, J., Measurement of the pressure, temperature and composition of the liquid and vapor phases of ammonia-​water mixtures in the saturated state, Z. gesamte Kaelte-Ind. 39 (1932) 136-140.
P / bar = | 4.5596 |  |  | Chart (double-click image to zoom in)
T / K | x₁
403.85 | 0.05
389.75 | 0.1
377.05 | 0.15
365.25 | 0.2
354.65 | 0.25
344.25 | 0.3
324.85 | 0.4
307.75 | 0.5
294.85 | 0.6
286.25 | 0.7
280.55 | 0.8
276.45 | 0.9
Wucherer, J., Measurement of the pressure, temperature and composition of the liquid and vapor phases of ammonia-​water mixtures in the saturated state, Z. gesamte Kaelte-Ind. 39 (1932) 136-140.
P / bar = | 4.5596 |  |  | Chart (double-click image to zoom in)
T / K | y₁
414.55 | 0.15
407.65 | 0.3
400.05 | 0.45
390.85 | 0.6
382.85 | 0.7
372.65 | 0.8
366.05 | 0.85
357.15 | 0.9
343.55 | 0.95
327.65 | 0.98
Clifford, I. I. - Hunter, E., The System Ammonia–Water at Temperatures up to 150°C. and at Pressures up to Twenty Atmospheres., The Journal of Physical Chemistry. 37 (1932) 101-118.
https://doi.org/10.1021/j150343a014
P / bar = | 6.0795 |  |  | Chart (double-click image to zoom in)
T / K | x₁ | y₁
423.15 | 0.026 | 0.195
413.15 | 0.059 | 0.4
403.15 | 0.096 | 0.571
393.15 | 0.135 | 0.699
383.15 | 0.176 | 0.784
373.15 | 0.22 | 0.848
363.15 | 0.266 | 0.9
353.15 | 0.314 | 0.942
343.15 | 0.366 | 0.97
Wucherer, J., Measurement of the pressure, temperature and composition of the liquid and vapor phases of ammonia-​water mixtures in the saturated state, Z. gesamte Kaelte-Ind. 39 (1932) 136-140.
P / bar = | 6.0795 |  |  | Chart (double-click image to zoom in)
T / K | x₁
415.05 | 0.05
400.95 | 0.1
388.05 | 0.15
376.05 | 0.2
365.15 | 0.25
354.35 | 0.3
334.65 | 0.4
317.35 | 0.5
303.65 | 0.6
295.05 | 0.7
289.15 | 0.8
284.65 | 0.9
Wucherer, J., Measurement of the pressure, temperature and composition of the liquid and vapor phases of ammonia-​water mixtures in the saturated state, Z. gesamte Kaelte-Ind. 39 (1932) 136-140.
P / bar = | 6.0795 |  |  | Chart (double-click image to zoom in)
T / K | y₁
425.05 | 0.15
417.85 | 0.3
409.65 | 0.45
399.85 | 0.6
391.45 | 0.7
380.75 | 0.8
373.85 | 0.85
364.45 | 0.9
349.75 | 0.95
332.95 | 0.98
322.45 | 0.99
Wucherer, J., Measurement of the pressure, temperature and composition of the liquid and vapor phases of ammonia-​water mixtures in the saturated state, Z. gesamte Kaelte-Ind. 39 (1932) 136-140.
P / bar = | 9.1192 |  |  | Chart (double-click image to zoom in)
T / K | x₁
432.15 | 0.05
417.85 | 0.1
404.45 | 0.15
392.25 | 0.2
380.75 | 0.25
369.75 | 0.3
349.45 | 0.4
331.35 | 0.5
317.45 | 0.6
308.35 | 0.7
301.95 | 0.8
297.25 | 0.9
Wucherer, J., Measurement of the pressure, temperature and composition of the liquid and vapor phases of ammonia-​water mixtures in the saturated state, Z. gesamte Kaelte-Ind. 39 (1932) 136-140.
P / bar = | 9.1192 |  |  | Chart (double-click image to zoom in)
T / K | y₁
440.75 | 0.15
432.95 | 0.3
424.15 | 0.45
413.45 | 0.6
404.55 | 0.7
393.15 | 0.8
385.55 | 0.85
375.65 | 0.9
359.65 | 0.95
340.75 | 0.98
328.85 | 0.99
Wucherer, J., Measurement of the pressure, temperature and composition of the liquid and vapor phases of ammonia-​water mixtures in the saturated state, Z. gesamte Kaelte-Ind. 39 (1932) 136-140.
P / bar = | 11.146 |  |  | Chart (double-click image to zoom in)
T / K | x₁
441.05 | 0.05
426.65 | 0.1
413.15 | 0.15
401.05 | 0.2
389.25 | 0.25
378.05 | 0.3
357.45 | 0.4
338.85 | 0.5
324.65 | 0.6
315.55 | 0.7
308.95 | 0.8
304.05 | 0.9
Wucherer, J., Measurement of the pressure, temperature and composition of the liquid and vapor phases of ammonia-​water mixtures in the saturated state, Z. gesamte Kaelte-Ind. 39 (1932) 136-140.
P / bar = | 11.146 |  |  | Chart (double-click image to zoom in)
T / K | y₁
449.05 | 0.15
440.85 | 0.3
431.65 | 0.45
420.35 | 0.6
411.25 | 0.7
399.45 | 0.8
391.65 | 0.85
381.35 | 0.9
364.75 | 0.95
344.95 | 0.98
Wucherer, J., Measurement of the pressure, temperature and composition of the liquid and vapor phases of ammonia-​water mixtures in the saturated state, Z. gesamte Kaelte-Ind. 39 (1932) 136-140.
P / bar = | 15.199 |  |  | Chart (double-click image to zoom in)
T / K | x₁
455.15 | 0.05
441.05 | 0.1
427.55 | 0.15
414.85 | 0.2
402.85 | 0.25
391.45 | 0.3
370.25 | 0.4
351.15 | 0.5
336.95 | 0.6
327.25 | 0.7
320.15 | 0.8
315.05 | 0.9
Wucherer, J., Measurement of the pressure, temperature and composition of the liquid and vapor phases of ammonia-​water mixtures in the saturated state, Z. gesamte Kaelte-Ind. 39 (1932) 136-140.
P / bar = | 15.199 |  |  | Chart (double-click image to zoom in)
T / K | y₁
462.45 | 0.15
453.65 | 0.3
443.85 | 0.45
431.45 | 0.6
421.95 | 0.7
409.65 | 0.8
401.15 | 0.85
390.15 | 0.9
372.65 | 0.95
352.55 | 0.98
Wucherer, J., Measurement of the pressure, temperature and composition of the liquid and vapor phases of ammonia-​water mixtures in the saturated state, Z. gesamte Kaelte-Ind. 39 (1932) 136-140.
P / bar = | 19.252 |  |  | Chart (double-click image to zoom in)
T / K | x₁
467.15 | 0.05
452.85 | 0.1
439.35 | 0.15
426.25 | 0.2
414.05 | 0.25
402.85 | 0.3
380.65 | 0.4
361.35 | 0.5
346.65 | 0.6
336.85 | 0.7
329.55 | 0.8
324.05 | 0.9
Wucherer, J., Measurement of the pressure, temperature and composition of the liquid and vapor phases of ammonia-​water mixtures in the saturated state, Z. gesamte Kaelte-Ind. 39 (1932) 136-140.
P / bar = | 19.252 |  |  | Chart (double-click image to zoom in)
T / K | y₁
473.45 | 0.15
464.15 | 0.3
453.65 | 0.45
440.55 | 0.6
430.65 | 0.7
417.75 | 0.8
408.95 | 0.85
397.05 | 0.9
378.35 | 0.95
358.65 | 0.98
Additional data with unitary variance
Critical point |  |  |  | Chart (double-click image to zoom in)
Sakabe, A. - Arai, D. - Miyamoto, H. - Uematsu, M., Measurements of the critical parameters for {xNH3+(1−x)H2O} with x=(0.9098,0.7757,0.6808), The Journal of Chemical Thermodynamics. 40 (2008) 1527-1530.
https://doi.org/10.1016/j.jct.2008.05.017
T / K | P / bar | x₁
436.56 | 141.82 | 0.9098
478.58 | 173.07 | 0.7757
503.06 | 186.93 | 0.6808
Sassen, C. L. - Van Kwartel, R. A. C. - Van der Kooi, H. J. - De Swaan Arons, J., Vapor-liquid equilibria for the system ammonia + water up to the critical region, Journal of Chemical & Engineering Data. 35 (1990) 140-144.
https://doi.org/10.1021/je00060a013
T / K | P / bar | x₁
470 | 165.7 | 0.8
498.1 | 181.3 | 0.699
527.3 | 194.9 | 0.613
551.1 | 201.3 | 0.491
580.1 | 208.3 | 0.346
613.5 | 215.2 | 0.189
Polikhronidi, N.G. - Abdulagatov, I.M. - Batyrova, R.G. - Stepanov, G.V., PVT measurements of water-ammonia refrigerant mixture in the critical and supercritical regions, International Journal of Refrigeration. 32 (2009) 1897-1913.
https://doi.org/10.1016/j.ijrefrig.2009.07.008
T / K | P / bar | x₁
599.67 | 214.08 | 0.2607

## 1921_1109
Name | WATER |  | 1-PENTANOL
CAS | 7732-18-5 |  | 71-41-0
Critical temperature / K | 647.096 |  | 588.1
Critical pressure / bar | 220.64 |  | 38.97
Acentric factor | 0.345 |  | 0.575
Source: DIPPR May 2017
Phase equilibrium data
Isothermal phase equilibrium data
Bahlmann, M., Evaluation and revision of the modified UNIFAC (Dortmund) approach for alcohol systems (2010)
T / K = | 323.15 |  |  |  | Chart (double-click image to zoom in)
P / bar | x₁
0.1313 | 0.345
0.1222 | 0.279
0.1069 | 0.207
0.0976 | 0.175
0.0911 | 0.155
0.0831 | 0.132
0.0748 | 0.111
0.065 | 0.089
0.0585 | 0.075
0.0491 | 0.056
0.0414 | 0.042
0.0273 | 0.016
Bahlmann, M., Evaluation and revision of the modified UNIFAC (Dortmund) approach for alcohol systems (2010)
T / K = | 353.15 |  |  |  | Chart (double-click image to zoom in)
P / bar | x₁
0.528 | 0.411
0.5014 | 0.342
0.4667 | 0.283
0.4173 | 0.222
0.3651 | 0.171
0.3088 | 0.125
0.2809 | 0.105
Isobaric phase equilibrium data
Cho, T.H. - Ochi, K. - Kojima, K., Isobaric vapor-​liquid equilibria for binary systems with limited miscibility, water-​n-​amyl alcohol and water-​isoamyl alcohol, Kagaku Kogaku Ronbunshu. 10 (1984) 181-183.
P / bar = | 1.0133 |  |  |  | Chart (double-click image to zoom in)
T / K | x₁ | y₁
410.65 | 0.0012 | 0.017
409.19 | 0.005 | 0.0655
407.11 | 0.0109 | 0.1319
406.37 | 0.0131 | 0.1543
404.67 | 0.0185 | 0.2052
402.96 | 0.0247 | 0.2531
401.75 | 0.029 | 0.286
399.84 | 0.0367 | 0.3365
398.51 | 0.0425 | 0.3704
396.82 | 0.0499 | 0.4099
395.14 | 0.0583 | 0.4486
393.43 | 0.0674 | 0.4865
392.93 | 0.0707 | 0.4973
389.91 | 0.0895 | 0.5574
388.66 | 0.0981 | 0.5809
385.91 | 0.1194 | 0.63
383.81 | 0.1383 | 0.6646
381.11 | 0.1662 | 0.7072
379.76 | 0.1836 | 0.7271
377.61 | 0.2121 | 0.7568
375.95 | 0.241 | 0.7797
375.2 | 0.2543 | 0.7896
373.65 | 0.2868 | 0.8092
373.09 | 0.3007 | 0.8163
370.61 | 0.3781 | 0.846
369.9 | 0.4117 | 0.8541
369.21 | 0.995 | 0.8681
369.32 | 0.9952 | 0.8708
369.77 | 0.9958 | 0.8854
370.7 | 0.9972 | 0.9157
371.73 | 0.9985 | 0.9507
372.21 | 0.9991 | 0.9672
Property change of mixing data
Enthalpy of mixing
Marongiu, Bruno - Ferino, Italo - Monaci, Roberto - Solinas, Vincenzo - Torrazza, Sergio, Thermodynamic properties of aqueous non-electrolyte mixtures. Alkanols + water systems., Journal of Molecular Liquids. 28 (1984) 229-247.
https://doi.org/10.1016/0167-7322(84)80027-6
T / K = | 298.15 |  |  |  | Chart (double-click image to zoom in)
P / bar = | UNKNOWN (1.0132)
hᴹ / J.mol⁻¹ | x₁
-15 | 0.998
-42 | 0.9941
3 | 0.9429
110 | 0.8571
351 | 0.6807
486 | 0.5715
600 | 0.4754
707 | 0.393
812 | 0.2962
850 | 0.2286
728 | 0.1477
564 | 0.0995
400 | 0.0604
Additional data with unitary variance
Three-phase line |  |  |  |  | Chart (double-click image to zoom in)
Lee, Ming-Jer - Tsai, Li-Hao - Hong, Gui-Bing - Lin, Ho-mu, Multiphase Coexistence for Aqueous Systems with Amyl Alcohol and Amyl Acetate, Industrial & Engineering Chemistry Research. 41 (2002) 3247-3252.
https://doi.org/10.1021/ie0105371
T / K | P / bar | x₁ᵅ | x₁ᵝ | y₁
343.2 | 0.346 | 0.3982 | 0.9959 | 0.8887
353.2 | 0.531 | 0.4305 | 0.9958 | 0.8493
363.2 | 0.811 | 0.4547 | 0.9953 | 0.8454
369.2 | 1.021 | 0.4735 | 0.995 | 0.8418
373.2 | 1.166 | 0.4815 | 0.9943 | 0.8394
378.2 | 1.451 | 0.4944 | 0.9942 | 0.836
383.2 | 1.704 | 0.5087 | 0.9938 | 0.8319
388.2 | 2.048 | 0.5196 | 0.9937 | 0.8259
393.2 | 2.4 | 0.5275 | 0.9936 | 0.8229

## 1921_1167
Name | WATER |  | ALLYL ALCOHOL
CAS | 7732-18-5 |  | 107-18-6
Critical temperature / K | 647.096 |  | 545.1
Critical pressure / bar | 220.64 |  | 56.2
Acentric factor | 0.345 |  | 0.57
Source: DIPPR May 2017
Phase equilibrium data
Isothermal phase equilibrium data
Ewert, M., Theory of concentrated solutions. XIII. Aqueous solutions of organic compounds, Bull. Soc. Chim. Belg. 45 (1936) 493-515.
T / K = | 313.15 |  |  | Chart (double-click image to zoom in)
P / bar | x₁ | y₁
0.10506 | 0.9 | 0.6459
0.11039 | 0.8 | 0.5676
0.11212 | 0.7 | 0.5196
0.11319 | 0.6 | 0.4865
0.11332 | 0.5 | 0.4553
0.11266 | 0.4 | 0.4284
0.10999 | 0.3 | 0.3867
0.10492 | 0.2 | 0.324
0.096392 | 0.1 | 0.2144
Isobaric phase equilibrium data
Aucejo, A. - Loras, S. - Monton, J.B., Isobaric vapor-​liquid equilibria of prop-​2-​en-​1-​ol (allyl alcohol) + water system at 30, 60, and 100 kPa, ELDATA: The International Electronic Journal of Physico-Chemical Data. 2 (1996) 1-4.
P / bar = | 0.3 |  |  | Chart (double-click image to zoom in)
T / K | x₁ | y₁
340.33 | 0.9949 | 0.9276
339.41 | 0.9903 | 0.8951
338.22 | 0.9833 | 0.8414
336.85 | 0.9728 | 0.7827
335.58 | 0.9564 | 0.7226
334.38 | 0.9355 | 0.6738
333.9 | 0.9293 | 0.6574
333.56 | 0.9136 | 0.6466
333.25 | 0.9051 | 0.6349
332.82 | 0.8754 | 0.619
332.55 | 0.8445 | 0.6105
332.39 | 0.8024 | 0.6046
332.17 | 0.7527 | 0.5926
332.04 | 0.7064 | 0.6043
332.03 | 0.6461 | 0.5776
331.98 | 0.5817 | 0.5638
331.96 | 0.5108 | 0.5449
332.01 | 0.4555 | 0.5254
332.23 | 0.3911 | 0.4981
332.51 | 0.3318 | 0.4678
333.03 | 0.268 | 0.4279
333.72 | 0.2198 | 0.3844
334.55 | 0.171 | 0.3301
335.73 | 0.1144 | 0.2495
336.62 | 0.082 | 0.1947
337.54 | 0.0499 | 0.1361
Aucejo, A. - Loras, S. - Monton, J.B., Isobaric vapor-​liquid equilibria of prop-​2-​en-​1-​ol (allyl alcohol) + water system at 30, 60, and 100 kPa, ELDATA: The International Electronic Journal of Physico-Chemical Data. 2 (1996) 1-4.
P / bar = | 0.6 |  |  | Chart (double-click image to zoom in)
T / K | x₁ | y₁
357.05 | 0.9923 | 0.9207
356.22 | 0.9885 | 0.8948
355 | 0.9805 | 0.8359
353.63 | 0.9682 | 0.7883
352.34 | 0.9596 | 0.7335
351.22 | 0.9422 | 0.6946
350.44 | 0.9262 | 0.6686
349.83 | 0.9023 | 0.6467
349.37 | 0.8762 | 0.6317
348.96 | 0.8449 | 0.6204
348.88 | 0.8078 | 0.6081
348.67 | 0.7643 | 0.5987
348.49 | 0.6888 | 0.5922
348.34 | 0.6534 | 0.5802
348.2 | 0.592 | 0.5648
348.19 | 0.5283 | 0.5453
348.37 | 0.4642 | 0.5233
348.53 | 0.4027 | 0.4961
348.85 | 0.3448 | 0.4669
349.33 | 0.283 | 0.4258
350.18 | 0.2121 | 0.3645
351.39 | 0.1617 | 0.305
352.7 | 0.107 | 0.2289
353.47 | 0.0765 | 0.1737
354.61 | 0.0452 | 0.1092
Aucejo, A. - Loras, S. - Monton, J.B., Isobaric vapor-​liquid equilibria of prop-​2-​en-​1-​ol (allyl alcohol) + water system at 30, 60, and 100 kPa, ELDATA: The International Electronic Journal of Physico-Chemical Data. 2 (1996) 1-4.
P / bar = | 1.0001 |  |  | Chart (double-click image to zoom in)
T / K | x₁ | y₁
370.39 | 0.9916 | 0.9134
369.31 | 0.9863 | 0.8737
368.1 | 0.9813 | 0.8243
366.95 | 0.9729 | 0.7842
366.04 | 0.9615 | 0.7455
364.96 | 0.9506 | 0.7128
364.02 | 0.9354 | 0.6831
363.17 | 0.9116 | 0.6582
362.69 | 0.8943 | 0.6453
362.12 | 0.8605 | 0.6261
361.97 | 0.8248 | 0.6186
361.68 | 0.7797 | 0.6062
361.46 | 0.7245 | 0.5953
361.35 | 0.6631 | 0.5803
361.32 | 0.5888 | 0.5643
361.3 | 0.5176 | 0.5407
361.33 | 0.4633 | 0.5185
361.45 | 0.396 | 0.4887
361.86 | 0.3355 | 0.4529
362.77 | 0.2695 | 0.4036
363.53 | 0.2136 | 0.3541
364.56 | 0.1585 | 0.2885
366.09 | 0.0965 | 0.1979
367.18 | 0.0599 | 0.1384
368.33 | 0.0288 | 0.0653

## 1921_1181
Name | WATER |  | PHENOL
CAS | 7732-18-5 |  | 108-95-2
Critical temperature / K | 647.096 |  | 694.25
Critical pressure / bar | 220.64 |  | 61.3
Acentric factor | 0.345 |  | 0.443
Source: DIPPR May 2017
Phase equilibrium data
Isothermal phase equilibrium data
Weller, Rolf - Schuberth, Horst - Leibnitz, Eberhard, Phasengleichgewichtsmessungen. IV. Die Phasengleichgewichte dampfförmig/flüssig des Systems Phenol/n-Butylacetat/Wasser bei 44,4°C, Journal für Praktische Chemie. 21 (1963) 234-249.
https://doi.org/10.1002/prac.19630210502
T / K = | 317.55 |  |  |  | Chart (double-click image to zoom in)
P / bar | x₁ᵅ | x₁ᵝ | y₁
0.011999 | 0.0501 | - | 0.8248
0.019465 | 0.0963 | - | 0.8977
0.027998 | 0.1391 | - | 0.9329
0.03813 | 0.1787 | - | 0.9559
0.04533 | 0.2156 | - | 0.9656
0.054396 | 0.25 | - | 0.9727
0.063995 | 0.2975 | - | 0.9769
0.074127 | 0.3672 | - | 0.9801
0.079993 | 0.4273 | - | 0.9821
0.083726 | 0.4796 | - | 0.983
0.08666 | 0.5256 | - | 0.9836
0.088259 | 0.5663 | - | 0.9843
0.089459 | 0.5998 | - | 0.9849
0.092659 | 0.7002 | - | 0.9864
0.0935 | 0.7334 | 0.9787 | 0.9871 | 3PL
0.09346 | - | 0.9911 | 0.9911 | AZEO
0.093459 | - | 0.9953 | 0.9939
Isobaric phase equilibrium data
Kliment, V. - Fried, V. - Pick, J., Liquid-​vapor equilibrium. XXXIII. The systems butyl acetate-​phenol and water-​phenol, Collect. Czech. Chem. Commun. 29 (1964) 2008-2015.
P / bar = | 0.2666 |  |  |  | Chart (double-click image to zoom in)
T / K | x₁ᵅ | x₁ᵝ | y₁
399.65 | 0.004 | - | 0.374
385.35 | 0.029 | - | 0.653
368.7 | 0.129 | - | 0.8755
364.45 | 0.171 | - | 0.919
363.05 | 0.182 | - | 0.923
353.45 | 0.291 | - | 0.946
351.9 | 0.318 | - | 0.952
344.4 | 0.5 | - | 0.974
341.45 | 0.578 | - | 0.977
340.75 | 0.613 | - | 0.979
340.2 | 0.66 | - | 0.981
340 | 0.688 | - | 0.983
339.65 | 0.943 | - | 0.992
339.55 | 0.957 | 0.992 | 0.993 | 3PL
339.55 | - | 0.993 | 0.993 | AZEO
339.6 | - | 0.995 | 0.994
339.65 | - | 0.9975 | 0.996
von Erichsen, L. - Dobbert, E., The mutual solubility behavior of alkylphenols and water, Brennstoff-Chemie. 21-22 (1955) 338-345.
P / bar = | 1.013 |  |  |  | Chart (double-click image to zoom in)
T / K | x₁ᵅ | x₁ᵝ
273.15 | 0.6302 | 0.9852
283.15 | 0.6497 | 0.9847
293.15 | 0.6734 | 0.9838
303.15 | 0.6983 | 0.9823
313.15 | 0.7255 | 0.9799
323.15 | 0.7566 | 0.9757
333.15 | 0.8015 | 0.9666
335.15 | 0.8116 | 0.9633
337.15 | 0.8242 | 0.9589
339.15 | 0.8452 | 0.9502
340.15 | 0.8608 | 0.9394
341.15 | 0.8839 | 0.9188
341.45 | 0.9009 | 0.9009 | CRIT
Chou, C.H. - Perng, J.L. - Lee, M.D. - Chen, Y.P., Vapor-​liquid equilibrium measurements of the ternary system of ethanol, water and phenol at 760mmHg, J. Chin. Inst. Chem. Eng. 18 (1987) 393-399.
P / bar = | 1.0133 |  |  |  | Chart (double-click image to zoom in)
T / K | x₁ | y₁
454.55 | 0.0001 | 0.0075
447.51 | 0.0154 | 0.294
413.05 | 0.1019 | 0.7827
385.97 | 0.3087 | 0.9397
380.83 | 0.3838 | 0.9509
374.41 | 0.5679 | 0.9736
373.17 | 0.7215 | 0.9778
373 | 0.8088 | 0.9786
372.97 | 0.9353 | 0.9787
372.95 | 0.9427 | 0.9787
372.95 | 0.9741 | 0.9805
372.9 | 0.982 | 0.982 | AZEO
372.92 | 0.9847 | 0.9839
372.97 | 0.9938 | 0.9907
Property change of mixing data
Enthalpy of mixing
Schuermann, E. - Diederichs, R., Heats of mixing of phenol-​water systems, Ber. Bunsen-Ges. Phys. Chem. 68 (1964) 429-434.
T / K = | 323.15 |  |  |  | Chart (double-click image to zoom in)
P / bar = | UNKNOWN (1.0132)
hᴹ / J.mol⁻¹ | x₁
467.67 | 0.2174
714.12 | 0.368
814.61 | 0.4825
826.13 | 0.5667
790.69 | 0.6344
739.58 | 0.6906
667.07 | 0.7359
602.1 | 0.7759
451.44 | 0.8399
333.61 | 0.8878
250.74 | 0.9245
178.86 | 0.9547
148.05 | 0.9682
56.634 | 0.9899
Schuermann, E. - Diederichs, R., Heats of mixing of phenol-​water systems, Ber. Bunsen-Ges. Phys. Chem. 68 (1964) 429-434.
T / K = | 333.15 |  |  |  | Chart (double-click image to zoom in)
P / bar = | UNKNOWN (1.0132)
hᴹ / J.mol⁻¹ | x₁
432.45 | 0.2084
696.9 | 0.3687
794.88 | 0.4784
848.45 | 0.5643
769.13 | 0.6881
720.34 | 0.7377
649.74 | 0.7764
503.59 | 0.8386
386.71 | 0.887
296.65 | 0.9233
213.24 | 0.9544
128.78 | 0.9793
61.25 | 0.9903
Schuermann, E. - Diederichs, R., Heats of mixing of phenol-​water systems, Ber. Bunsen-Ges. Phys. Chem. 68 (1964) 429-434.
T / K = | 343.15 |  |  |  | Chart (double-click image to zoom in)
P / bar = | UNKNOWN (1.0132)
hᴹ / J.mol⁻¹ | x₁
396.42 | 0.2084
673.97 | 0.3698
811.58 | 0.4786
846.31 | 0.566
869.83 | 0.6004
856.47 | 0.634
796.97 | 0.6918
785.69 | 0.7007
778.68 | 0.7168
693.79 | 0.7774
558.29 | 0.8385
420.82 | 0.8998
266.79 | 0.95
192.98 | 0.97
101.73 | 0.9854
Schuermann, E. - Diederichs, R., Heats of mixing of phenol-​water systems, Ber. Bunsen-Ges. Phys. Chem. 68 (1964) 429-434.
T / K = | 358.15 |  |  |  | Chart (double-click image to zoom in)
P / bar = | UNKNOWN (1.0132)
hᴹ / J.mol⁻¹ | x₁
380.64 | 0.2156
664.5 | 0.3677
818.87 | 0.4741
873.16 | 0.565
896.09 | 0.6319
854.6 | 0.6905
827.12 | 0.7366
764.86 | 0.776
705.16 | 0.8079
632.51 | 0.8405
510.21 | 0.8864
402.1 | 0.9236
293.04 | 0.9538
169.28 | 0.9789
84.086 | 0.9901
Heat capacity of mixing
Ferguson, J. B., The System Water-Phenol, The Journal of Physical Chemistry. 31 (1926) 757-763.
https://doi.org/10.1021/j150275a013
T / K = | 345.15 |  |  |  | Chart (double-click image to zoom in)
P / bar = | UNKNOWN (1.0132)
cᴘᴹ / J.mol⁻¹.K⁻¹ | x₁
3.173 | 0.5678
4.6861 | 0.7767
5.0268 | 0.8862
2.4256 | 0.9542
Additional data with unitary variance
Three-phase line |  |  |  |  | Chart (double-click image to zoom in)
Campbell, Alan N. - Campbell, A. Jean R., Concentrations, Total and Partial Vapor Pressures, Surface Tensions and Viscosities, in the Systems Phenol—Water and Phenol—Water—4% Succinic Acid, Journal of the American Chemical Society. 59 (1937) 2481-2488.
https://doi.org/10.1021/ja01291a001
T / K | P / bar | x₁ᵅ | x₁ᵝ | y₁
299.35 | 0.032264 | 0.683 | 0.98472 | 0.99147
333.05 | 0.19345 | 0.8041 | 0.96978 | 0.98385

## 1921_1741
Name | WATER |  | ETHYLENEDIAMINE
CAS | 7732-18-5 |  | 107-15-3
Critical temperature / K | 647.096 |  | 593
Critical pressure / bar | 220.64 |  | 62.9
Acentric factor | 0.345 |  | 0.472
Source: DIPPR May 2017
Phase equilibrium data
Isobaric phase equilibrium data
Schmelzer, J. - Quitzsdi, K., Isobare Flüssigkeit-Dampfgleichgewichte der binären Systeme Benzol-Äthylendiamin und Wasser-Äthylendiamin, Zeitschrift für Physikalische Chemie. 252O (1973)
https://doi.org/10.1515/zpch-1973-25231
P / bar = | 0.1333 |  |  | Chart (double-click image to zoom in)
T / K | x₁ | y₁
338.99 | 0.144 | 0.085
340.04 | 0.229 | 0.138
340.82 | 0.301 | 0.202
341.88 | 0.367 | 0.279
342.04 | 0.383 | 0.295
342.46 | 0.42 | 0.33
343.05 | 0.478 | 0.405
343.43 | 0.503 | 0.462
343.55 | 0.539 | 0.541
343.57 | 0.545 | 0.545 | AZEO
343.45 | 0.558 | 0.575
342.91 | 0.59 | 0.645
342.32 | 0.63 | 0.742
341.5 | 0.666 | 0.804
339.72 | 0.715 | 0.88
338.42 | 0.748 | 0.918
332.19 | 0.834 | 0.985
328.08 | 0.907 | 0.996
Rivenq, F., Ebulliometry of water-​ethylenediamine mixtures, Bull. Soc. Chim. Fr. 8-9 (1963) 1606-1608.
P / bar = | 0.1333 |  |  | Chart (double-click image to zoom in)
T / K | x₁ | y₁
337.65 | 0.0788 | 0.0483
339.15 | 0.1907 | 0.1022
340.75 | 0.2855 | 0.1806
342.25 | 0.3778 | 0.2834
342.65 | 0.4437 | 0.3687
342.85 | 0.5102 | 0.4744
342.95 | 0.5472 | 0.5396
343.05 | 0.5523 | 0.5523 | AZEO
342.85 | 0.5573 | 0.5647
342.65 | 0.6227 | 0.702
341.95 | 0.6582 | 0.7743
341.55 | 0.6706 | 0.8017
340.65 | 0.6986 | 0.8562
339.65 | 0.7131 | 0.8778
338.95 | 0.727 | 0.902
336.15 | 0.7643 | 0.9437
335.15 | 0.7791 | 0.9586
333.95 | 0.7952 | 0.966
331.95 | 0.8276 | 0.9835
330.35 | 0.8546 | 0.9896
329.25 | 0.8763 | 0.993
328.05 | 0.9011 | 0.9961
327.15 | 0.9216 | 0.997
326.35 | 0.9418 | 0.9988
325.75 | 0.9604 | 0.9991
Rivenq, F., Ebulliometry of water-​ethylenediamine mixtures, Bull. Soc. Chim. Fr. 8-9 (1963) 1606-1608.
P / bar = | 0.2666 |  |  | Chart (double-click image to zoom in)
T / K | x₁ | y₁
353.75 | 0.0698 | 0.0514
355.05 | 0.1882 | 0.122
356.15 | 0.2877 | 0.2031
357.05 | 0.3849 | 0.3147
357.65 | 0.4624 | 0.4177
357.85 | 0.517 | 0.5074
357.95 | 0.5304 | 0.5304 | AZEO
357.85 | 0.5434 | 0.5535
357.75 | 0.5707 | 0.6064
357.55 | 0.5975 | 0.6591
356.45 | 0.6668 | 0.7893
354.85 | 0.6977 | 0.8459
353.55 | 0.727 | 0.8932
353.35 | 0.7334 | 0.896
351.35 | 0.7658 | 0.9382
350.05 | 0.7873 | 0.952
349.25 | 0.7979 | 0.9625
347.25 | 0.8311 | 0.9796
345.65 | 0.8541 | 0.9861
344.15 | 0.8773 | 0.9908
341.95 | 0.9224 | 0.997
341.15 | 0.9429 | 0.9982
340.55 | 0.9607 | 0.9988
Rivenq, F., Ebulliometry of water-​ethylenediamine mixtures, Bull. Soc. Chim. Fr. 8-9 (1963) 1606-1608.
P / bar = | 0.7999 |  |  | Chart (double-click image to zoom in)
T / K | x₁ | y₁
383.15 | 0.0728 | 0.0545
383.95 | 0.1957 | 0.1599
384.45 | 0.2834 | 0.2435
384.95 | 0.3723 | 0.3443
385.15 | 0.4373 | 0.421
385.25 | 0.4624 | 0.4624 | AZEO
385.25 | 0.4654 | 0.4684
385.15 | 0.4876 | 0.4991
384.95 | 0.5383 | 0.5802
384.75 | 0.5585 | 0.6053
384.25 | 0.5941 | 0.662
383.45 | 0.63 | 0.7318
381.85 | 0.6942 | 0.8323
380.45 | 0.7278 | 0.8754
378.65 | 0.7629 | 0.9135
376.65 | 0.7991 | 0.9509
375.95 | 0.8131 | 0.9553
374.55 | 0.8287 | 0.9681
373.15 | 0.8551 | 0.9806
371.65 | 0.8793 | 0.9867
370.55 | 0.9015 | 0.9924
369.55 | 0.9224 | 0.9948
368.65 | 0.9433 | 0.997
367.95 | 0.9621 | 0.9985
Ragaini, V. - Zanderighi, L. - Santi, R., The liquid-​vapor equilibrium of the ethylenediamine-​water system, Atti Soc. Peloritana Sci. Fis. Mat. Nat. 14 (1968) 537-548.
P / bar = | 1.0133 |  |  | Chart (double-click image to zoom in)
T / K | x₁ | y₁
389.96 | 0.0876 | 0.0576
390.96 | 0.1957 | 0.1599
391.46 | 0.2769 | 0.2457
391.76 | 0.3705 | 0.3556
391.76 | 0.4876 | 0.5004
391.56 | 0.5238 | 0.5535
390.86 | 0.6008 | 0.6649
389.56 | 0.6493 | 0.7621
388.86 | 0.6789 | 0.803
388.26 | 0.6915 | 0.821
386.96 | 0.7286 | 0.8718
386.56 | 0.7365 | 0.8818
385.56 | 0.757 | 0.8997
385.06 | 0.7636 | 0.9109
382.66 | 0.8017 | 0.9475
381.16 | 0.8287 | 0.9667
379.36 | 0.8551 | 0.9783
378.16 | 0.8803 | 0.9857
376.96 | 0.9029 | 0.9914
376.06 | 0.9229 | 0.9945
374.46 | 0.9614 | 0.9982

## 1921_1772
Name | WATER |  | ACETONITRILE
CAS | 7732-18-5 |  | 75-05-8
Critical temperature / K | 647.096 |  | 545.5
Critical pressure / bar | 220.64 |  | 48.5
Acentric factor | 0.345 |  | 0.342
Source: DIPPR May 2017
Phase equilibrium data
Isothermal phase equilibrium data
Vierk, Anna-Luise, Experimentelle Untersuchungen an den Zweistoffsystemen: Wasser-Acetonitril, Wasser-Dioxan, Äthanol-Acetonitril und Cyclohexan-Dioxan, Zeitschrift für anorganische Chemie. 261 (1950) 283-296.
https://doi.org/10.1002/zaac.19502610504
T / K = | 293.15 |  |  | Chart (double-click image to zoom in)
P / bar | x₁ | y₁
0.083993 | 0.93 | 0.2063
0.095326 | 0.85 | 0.1706
0.097592 | 0.81 | 0.153
0.098925 | 0.65 | 0.1415
0.099592 | 0.35 | 0.1406
0.099858 | 0.24 | 0.1295
0.099992 | 0.115 | 0.115 | AZEO
0.099725 | 0.08 | 0.111
Park, S-Jin - Oh, Hyeog-Jong - Choi, Ho-Jun - Peak, Seung-Kwan - Fischer, K. - Gmehling, J., Phase equilibrium and excess molar volume for systems acrylonitrile+water, acetonitrile+water, and acrylonitrile+acetonitrile, Hwahak Konghak. 35 (1997) 678-683.
T / K = | 323.15 |  |  | Chart (double-click image to zoom in)
P / bar | x₁ | y₁
0.15333 | 0.9913 | 0.7957
0.2088 | 0.973 | 0.5745
0.27342 | 0.9429 | 0.4287
0.35098 | 0.8439 | 0.3201
0.36889 | 0.7246 | 0.2983
0.37524 | 0.5546 | 0.2882
0.38094 | 0.3388 | 0.2694
0.38022 | 0.1904 | 0.2295
0.3654 | 0.0692 | 0.1222
0.35853 | 0.0422 | 0.0861
Sugi, Hiroshi - Katayama, Takashi, Ternary Liquid-Liquid And Miscible Binary Vapor-Liquid Equilibrium Data For The Two Systems n-Hexane Ethanol Acetonitrile And Water Acetonitrile-Ethyl Acetate, Journal of Chemical Engineering of Japan. 11 (1978) 167-172.
https://doi.org/10.1252/jcej.11.167
T / K = | 333.15 |  |  | Chart (double-click image to zoom in)
P / bar | x₁ | y₁
0.33864 | 0.97 | 0.5791
0.4305 | 0.9346 | 0.4582
0.48956 | 0.8873 | 0.4011
0.52262 | 0.8156 | 0.3645
0.53502 | 0.747 | 0.345
0.54782 | 0.5853 | 0.3268
0.55209 | 0.5157 | 0.3208
0.55755 | 0.406 | 0.3078
0.56022 | 0.328 | 0.2889
0.56222 | 0.272 | 0.272 | AZEO
0.56142 | 0.2511 | 0.2646
0.55929 | 0.1996 | 0.2437
0.54929 | 0.1214 | 0.1901
0.52529 | 0.0529 | 0.1061
Isobaric phase equilibrium data
Szydłowski, Jerzy - Szykuła, Marek, Isotope effect on miscibility of acetonitrile and water, Fluid Phase Equilibria. 154 (1999) 79-87.
https://doi.org/10.1016/S0378-3812(98)00438-5
P / bar = | 1.0132 |  |  | Chart (double-click image to zoom in)
T / K | x₁ᵅ | x₁ᵝ
259.97 | 0.3 | -
263.92 | 0.35 | -
267.39 | 0.405 | -
269.36 | 0.45 | -
270.92 | 0.502 | -
271.43 | 0.54 | -
271.73 | 0.572 | -
271.78 | 0.598 | -
271.81 | 0.625 | -
271.8 | - | 0.651
271.77 | - | 0.674
271.61 | - | 0.699
271.23 | - | 0.726
270.52 | - | 0.75
267.39 | - | 0.799
263.14 | - | 0.83
Acosta, Jhoany - Arce, Alberto - Rodil, Eva - Soto, Ana, A thermodynamic study on binary and ternary mixtures of acetonitrile, water and butyl acetate, Fluid Phase Equilibria. 203 (2002) 83-98.
https://doi.org/10.1016/S0378-3812(02)00171-1
P / bar = | 1.0132 |  |  | Chart (double-click image to zoom in)
T / K | x₁ | y₁
372.77 | 0.9994 | 0.9864
371.86 | 0.9969 | 0.9545
371.51 | 0.9967 | 0.9398
370.42 | 0.9936 | 0.9045
369.07 | 0.9894 | 0.8539
367.92 | 0.9866 | 0.8148
366.81 | 0.9831 | 0.7758
365.98 | 0.9805 | 0.7445
364.89 | 0.9766 | 0.7079
363.57 | 0.9716 | 0.6706
362.09 | 0.9639 | 0.6213
360.43 | 0.9566 | 0.5811
358.96 | 0.9471 | 0.5445
357.11 | 0.9325 | 0.4946
354.78 | 0.9031 | 0.4479
353.12 | 0.8657 | 0.4123
351.64 | 0.7932 | 0.3833
350.87 | 0.7036 | 0.3654
350.61 | 0.6551 | 0.3631
350.31 | 0.5944 | 0.3567
350.07 | 0.5167 | 0.347
349.86 | 0.459 | 0.3387
349.74 | 0.3997 | 0.329
349.66 | 0.3232 | 0.3113
349.66 | 0.305 | 0.305 | AZEO
349.68 | 0.2886 | 0.3018
349.72 | 0.2511 | 0.2868
349.82 | 0.2234 | 0.2741
349.92 | 0.209 | 0.2614
350.07 | 0.1795 | 0.249
350.25 | 0.161 | 0.2351
350.53 | 0.1353 | 0.2154
350.79 | 0.1182 | 0.1993
351.11 | 0.1016 | 0.1811
351.56 | 0.0821 | 0.1569
352.08 | 0.0626 | 0.1292
353.04 | 0.0356 | 0.0819
353.64 | 0.0214 | 0.0524
Property change of mixing data
Enthalpy of mixing
Stokes, R.H, Excess partial molar enthalpies for (acetonitrile + water) from 278 to 318 K, The Journal of Chemical Thermodynamics. 19 (1987) 977-983.
https://doi.org/10.1016/0021-9614(87)90044-9
T / K = | 278.15 |  |  | Chart (double-click image to zoom in)
P / bar = | UNKNOWN (1.0132)
hᴹ / J.mol⁻¹ | x₁
-4.6 | 0.9987
-13.3 | 0.996
-24.9 | 0.9919
-37.2 | 0.9864
-46 | 0.9808
-51.2 | 0.9752
-53 | 0.9698
-51.9 | 0.9643
-48.2 | 0.959
-38.2 | 0.9509
-17.7 | 0.9398
9.2 | 0.9287
40.1 | 0.9175
73.1 | 0.9063
107.2 | 0.895
141.6 | 0.8836
175.4 | 0.8723
208.1 | 0.8609
239.9 | 0.8494
270.6 | 0.8379
300 | 0.8264
327.8 | 0.8149
354.5 | 0.8034
380.4 | 0.7918
405 | 0.7802
428.7 | 0.7687
451.8 | 0.7572
474.3 | 0.7456
495.9 | 0.734
516.9 | 0.7224
537.5 | 0.7109
557.3 | 0.6994
586.5 | 0.6842
611.3 | 0.6683
635.7 | 0.6522
661.9 | 0.6343
689.4 | 0.6145
717.4 | 0.5933
745.6 | 0.5709
773.7 | 0.5469
802.8 | 0.52
830.7 | 0.4913
857.4 | 0.4596
881 | 0.425
898.8 | 0.3873
907.8 | 0.3444
901.4 | 0.2973
881.3 | 0.2586
856.6 | 0.2307
819.2 | 0.2011
764.6 | 0.1697
685.2 | 0.1363
570.4 | 0.1005
403.1 | 0.0623
227.9 | 0.0318
128.3 | 0.017
65.2 | 0.0084
15.6 | 0.002
Nakamura, Masanori - Tamura, Katsutoshi - Murakami, Sachio, Isotope effects on thermodynamic properties: mixtures of x(D2O or H2O) + (1 − x)CH3CN at 298.15 K, Thermochimica Acta. 253 (1995) 127-136.
https://doi.org/10.1016/0040-6031(94)02086-4
T / K = | 298.15 |  |  | Chart (double-click image to zoom in)
P / bar = | UNKNOWN (1.0132)
hᴹ / J.mol⁻¹ | x₁
-8.5 | 0.975
30.7 | 0.95
180.6 | 0.9
326.1 | 0.85
454.7 | 0.8
568.8 | 0.75
669.7 | 0.7
758.9 | 0.65
840.6 | 0.6
909.7 | 0.55
969.4 | 0.5
1015.2 | 0.45
1045.6 | 0.4
1058.5 | 0.35
1044.3 | 0.3
1001.2 | 0.25
926.9 | 0.2
Stokes, R.H, Excess partial molar enthalpies for (acetonitrile + water) from 278 to 318 K, The Journal of Chemical Thermodynamics. 19 (1987) 977-983.
https://doi.org/10.1016/0021-9614(87)90044-9
T / K = | 308.15 |  |  | Chart (double-click image to zoom in)
P / bar = | UNKNOWN (1.0132)
hᴹ / J.mol⁻¹ | x₁
-1.2 | 0.9978
-2.1 | 0.9946
-2.2 | 0.9927
-1.8 | 0.9895
0.8 | 0.9842
5.4 | 0.9793
20.1 | 0.9692
40.3 | 0.9594
64.5 | 0.9497
91.3 | 0.9403
119.8 | 0.931
149.1 | 0.9219
208.2 | 0.9042
266.2 | 0.8871
320.2 | 0.8709
371.3 | 0.855
418.5 | 0.8398
462.1 | 0.8251
503 | 0.811
540.6 | 0.7973
575.7 | 0.784
608.8 | 0.7712
639.5 | 0.7588
652.5 | 0.7544
666.5 | 0.7485
668 | 0.7468
694.5 | 0.7364
695 | 0.7357
725.4 | 0.7224
756.9 | 0.7077
792.6 | 0.6903
828.4 | 0.6719
869 | 0.6497
910.8 | 0.625
954.9 | 0.5977
1000.7 | 0.5654
1047.7 | 0.5263
1091.2 | 0.4817
1128.9 | 0.4259
1139.1 | 0.3931
1141.7 | 0.3574
1129.9 | 0.3167
1092.7 | 0.2703
1013.5 | 0.2172
859.4 | 0.156
736 | 0.1216
563.9 | 0.0843
475 | 0.0683
381.8 | 0.0523
270.5 | 0.0349
146.9 | 0.0178
Schedemann, A., Weiterentwicklung von thermodynamischen Vorhersagemethoden als Grundlage für die Lösungsmittelauswahl bei der Flüssig-Flüssig-Extraktion und der Absorption (2013)
T / K = | 363.15 |  |  | Chart (double-click image to zoom in)
P / bar = | 16.87
hᴹ / J.mol⁻¹ | z₁
276.29 | 0.941
560.65 | 0.8822
806.54 | 0.8233
1020.4 | 0.7643
1198.5 | 0.7055
1345.8 | 0.6466
1461.5 | 0.5879
1547.7 | 0.5288
1594.6 | 0.4703
1605 | 0.4114
1570.1 | 0.3524
1484.6 | 0.2936
1340.3 | 0.2348
1125.7 | 0.1763
820.48 | 0.1173
442.24 | 0.059
Heat capacity of mixing
De Visser, Cees - Heuvelsland, Wim J. M. - Dunn, Lawrence A. - Somsen, Gus, Some properties of binary aqueous liquid mixtures. Apparent molar volumes and heat capacities at 298.15 K over the whole mole fraction range, Journal of the Chemical Society, Faraday Transactions 1: Physical Chemistry in Condensed Phases. 74 (1978)
https://doi.org/10.1039/f19787401159
T / K = | 298.15 |  |  | Chart (double-click image to zoom in)
P / bar = | UNKNOWN (1.0132)
cᴘᴹ / J.mol⁻¹.K⁻¹ | x₁
2.2 | 0.976
4 | 0.953
4.9 | 0.92
4.8 | 0.9
5.8 | 0.85
6.8 | 0.797
6.9 | 0.75
7.7 | 0.72
8.7 | 0.636
8.9 | 0.601
9.1 | 0.578
9.02 | 0.496
9.4 | 0.4
8.8 | 0.329
7.4 | 0.244
5.7 | 0.175
3.5 | 0.108
1.9 | 0.06
Nakamura, Masanori - Tamura, Katsutoshi - Murakami, Sachio, Isotope effects on thermodynamic properties: mixtures of x(D2O or H2O) + (1 − x)CH3CN at 298.15 K, Thermochimica Acta. 253 (1995) 127-136.
https://doi.org/10.1016/0040-6031(94)02086-4
T / K = | 298.15 |  |  | Chart (double-click image to zoom in)
P / bar = | UNKNOWN (1.0132)
cᴘᴹ / J.mol⁻¹.K⁻¹ | x₁
2.15 | 0.975
3.51 | 0.95
4.71 | 0.9
5.25 | 0.8499
5.91 | 0.7999
6.61 | 0.7499
7.23 | 0.6999
7.83 | 0.6499
8.28 | 0.5999
8.54 | 0.5499
8.68 | 0.4999
8.62 | 0.4499
8.4 | 0.3999
7.93 | 0.3499
7.36 | 0.2999
6.49 | 0.2499
5.43 | 0.1999
4.09 | 0.1499
2.57 | 0.0999
1.05 | 0.05
Benson, George C. - D'Arcy, Patrick J. - Handa, Yash Paul, Thermodynamics of aqueous mixtures of nonelectrolytes. V. Isobaric heat capacities and ultrasonic speeds for water + ethanenitrile mixtures at 25°C, Thermochimica Acta. 46 (1981) 295-301.
https://doi.org/10.1016/0040-6031(81)80328-0
T / K = | 298.15 |  |  | Chart (double-click image to zoom in)
P / bar = | UNKNOWN (1.0132)
cᴘᴹ / J.mol⁻¹.K⁻¹ | x₁
0.506 | 0.9948
1.314 | 0.9853
2.07 | 0.9755
2.77 | 0.9643
3.39 | 0.9509
3.79 | 0.9392
4.04 | 0.9301
4.24 | 0.9202
4.44 | 0.9089
4.53 | 0.9009
4.9 | 0.8737
4.98 | 0.8612
5.14 | 0.8523
5.34 | 0.8309
5.73 | 0.8023
5.93 | 0.7843
6.08 | 0.7719
6.37 | 0.7523
6.69 | 0.7305
7.06 | 0.7012
7.06 | 0.695
7.68 | 0.6441
8.09 | 0.6047
8.05 | 0.5999
8.26 | 0.5541
8.3 | 0.5098
8.38 | 0.4973
8.18 | 0.4617
8.29 | 0.4501
7.54 | 0.3403
7.13 | 0.3049
6.06 | 0.2398
5.15 | 0.2013
3.66 | 0.1469
2.88 | 0.1231
2.28 | 0.1029
1.73 | 0.0837
0.94 | 0.0548
0.31 | 0.028

## 1921_2862
Name | WATER |  | 2-BUTOXYETHANOL
CAS | 7732-18-5 |  | 111-76-2
Critical temperature / K | 647.096 |  | 633.9
Critical pressure / bar | 220.64 |  | 32.7
Acentric factor | 0.345 |  | 0.514
Source: DIPPR May 2017
Phase equilibrium data
Isothermal phase equilibrium data
Scatchard, George. - Wilson, Grant M., Vapor-Liquid Equilibrium. XIII. The System Water-Butyl Glycol from 5 to 85°, Journal of the American Chemical Society. 86 (1964) 133-137.
https://doi.org/10.1021/ja01056a004
T / K = | 278.15 |  |  | Chart (double-click image to zoom in)
P / bar | x₁ | y₁
0.0018665 | 0.0742 | 0.8923
0.0032397 | 0.1477 | 0.9432
0.004373 | 0.2139 | 0.9603
0.0056529 | 0.3073 | 0.9721
0.0075194 | 0.5072 | 0.9827
0.008226 | 0.6836 | 0.9864
0.0084793 | 0.7885 | 0.9874
0.008586 | 0.8986 | 0.988
Scatchard, George. - Wilson, Grant M., Vapor-Liquid Equilibrium. XIII. The System Water-Butyl Glycol from 5 to 85°, Journal of the American Chemical Society. 86 (1964) 133-137.
https://doi.org/10.1021/ja01056a004
T / K = | 298.15 |  |  | Chart (double-click image to zoom in)
P / bar | x₁ | y₁
0.0071994 | 0.0741 | 0.8526
0.012306 | 0.1473 | 0.9206
0.016452 | 0.2135 | 0.9441
0.021212 | 0.3069 | 0.9606
0.027998 | 0.5068 | 0.9755
0.030784 | 0.6834 | 0.9806
Scatchard, George. - Wilson, Grant M., Vapor-Liquid Equilibrium. XIII. The System Water-Butyl Glycol from 5 to 85°, Journal of the American Chemical Society. 86 (1964) 133-137.
https://doi.org/10.1021/ja01056a004
T / K = | 318.15 |  |  | Chart (double-click image to zoom in)
P / bar | x₁ | y₁
0.022958 | 0.0734 | 0.8103
0.038397 | 0.1465 | 0.8957
0.050996 | 0.2125 | 0.9261
0.065755 | 0.3058 | 0.9477
0.086633 | 0.5061 | 0.9673
0.093606 | 0.6833 | 0.9742
0.096632 | 0.7882 | 0.9757
0.097179 | 0.8985 | 0.9752
Scatchard, George. - Wilson, Grant M., Vapor-Liquid Equilibrium. XIII. The System Water-Butyl Glycol from 5 to 85°, Journal of the American Chemical Society. 86 (1964) 133-137.
https://doi.org/10.1021/ja01056a004
T / K = | 338.15 |  |  | Chart (double-click image to zoom in)
P / bar | x₁ | y₁
0.062222 | 0.0724 | 0.7665
0.10234 | 0.1446 | 0.8684
0.13484 | 0.2105 | 0.9061
0.17359 | 0.3036 | 0.9332
0.22913 | 0.5046 | 0.9583
0.25094 | 0.6822 | 0.967
0.25526 | 0.7878 | 0.969
Chiavone-Filho, Osvaldo - Proust, Patricio - Rasmussen, Peter, Vapor-liquid equilibria for glycol ether + water systems, Journal of Chemical & Engineering Data. 38 (1993) 128-131.
https://doi.org/10.1021/je00009a031
T / K = | 358.15 |  |  | Chart (double-click image to zoom in)
P / bar | x₁ | y₁
0.053849 | 0.0188 | 0.216
0.064155 | 0.0257 | 0.3416
0.075327 | 0.0338 | 0.4366
0.088113 | 0.0442 | 0.5233
0.10189 | 0.0537 | 0.5924
0.12356 | 0.0735 | 0.673
0.14663 | 0.0935 | 0.7279
0.17465 | 0.1208 | 0.7729
0.21965 | 0.1595 | 0.8293
0.30353 | 0.2404 | 0.8855
0.38366 | 0.3205 | 0.9126
0.4546 | 0.3973 | 0.9339
0.52577 | 0.515 | 0.9472
0.57235 | 0.6441 | 0.9564
0.59088 | 0.7609 | 0.959
0.59497 | 0.9812 | 0.9609
Scatchard, George. - Wilson, Grant M., Vapor-Liquid Equilibrium. XIII. The System Water-Butyl Glycol from 5 to 85°, Journal of the American Chemical Society. 86 (1964) 133-137.
https://doi.org/10.1021/ja01056a004
T / K = | 358.15 |  |  | Chart (double-click image to zoom in)
P / bar | x₁ | y₁
0.14659 | 0.0703 | 0.7193
0.23685 | 0.1413 | 0.838
0.31075 | 0.2067 | 0.8836
0.40059 | 0.2992 | 0.9168
0.53253 | 0.5016 | 0.9481
0.58534 | 0.6806 | 0.9591
0.5944 | 0.787 | 0.9616
Escobedo-Alvarado, Gonzalo N. - Sandler, Stanley I., Vapor−Liquid Equilibrium of Two Aqueous Systems that Exhibit Liquid−Liquid Phase Separation, Journal of Chemical & Engineering Data. 44 (1999) 319-322.
https://doi.org/10.1021/je980228q
T / K = | 363.18 |  |  | Chart (double-click image to zoom in)
P / bar | x₁ | y₁
0.094646 | 0.0243 | 0.4436
0.13906 | 0.0499 | 0.6153
0.16187 | 0.0677 | 0.6861
0.21789 | 0.1084 | 0.7942
0.25961 | 0.1358 | 0.8364
0.30787 | 0.1726 | 0.8688
0.39974 | 0.2444 | 0.9097
0.44699 | 0.2783 | 0.9191
0.49532 | 0.3154 | 0.9288
0.54594 | 0.3651 | 0.9355
0.58198 | 0.404 | 0.9391
0.62167 | 0.4571 | 0.9435
0.64679 | 0.4958 | 0.9472
0.66852 | 0.5414 | 0.9492
0.69782 | 0.6292 | 0.9545
0.70876 | 0.6642 | 0.9554
0.71901 | 0.7415 | 0.9628
0.72374 | 0.7798 | 0.9656
0.72583 | 0.8126 | 0.9661
0.72467 | 0.9887 | 0.9697
0.71751 | 0.9942 | 0.9803
0.70848 | 0.9976 | 0.9893
Chiavone-Filho, Osvaldo - Proust, Patricio - Rasmussen, Peter, Vapor-liquid equilibria for glycol ether + water systems, Journal of Chemical & Engineering Data. 38 (1993) 128-131.
https://doi.org/10.1021/je00009a031
T / K = | 368.15 |  |  | Chart (double-click image to zoom in)
P / bar | x₁ | y₁
0.087126 | 0.0196 | 0.2165
0.10197 | 0.0272 | 0.3334
0.1201 | 0.0344 | 0.4329
0.13888 | 0.0486 | 0.5132
0.16467 | 0.0597 | 0.5993
0.19924 | 0.079 | 0.6787
0.23847 | 0.1072 | 0.7352
0.29323 | 0.1468 | 0.7906
0.37944 | 0.2034 | 0.8431
0.47699 | 0.2707 | 0.8806
0.61619 | 0.3626 | 0.9194
0.75075 | 0.4867 | 0.9419
0.83321 | 0.6249 | 0.9503
0.86618 | 0.7486 | 0.9567
0.87201 | 0.9837 | 0.959
Escobedo-Alvarado, Gonzalo N. - Sandler, Stanley I., Vapor−Liquid Equilibrium of Two Aqueous Systems that Exhibit Liquid−Liquid Phase Separation, Journal of Chemical & Engineering Data. 44 (1999) 319-322.
https://doi.org/10.1021/je980228q
T / K = | 371.19 |  |  | Chart (double-click image to zoom in)
P / bar | x₁ | y₁
0.11947 | 0.0223 | 0.3604
0.13574 | 0.0284 | 0.4302
0.17469 | 0.0477 | 0.5664
0.20594 | 0.0672 | 0.6401
0.2619 | 0.097 | 0.7246
0.33407 | 0.133 | 0.7907
0.39851 | 0.1652 | 0.8312
0.481 | 0.2061 | 0.8674
0.55485 | 0.2482 | 0.8928
0.6237 | 0.2897 | 0.9101
0.70308 | 0.3429 | 0.9252
0.7739 | 0.3985 | 0.9355
0.82949 | 0.4546 | 0.9427
0.92178 | 0.5991 | 0.959
0.95404 | 0.6952 | 0.9626
0.96228 | 0.7251 | 0.9653
0.97052 | 0.7554 | 0.9664
0.98003 | 0.9839 | 0.9665
0.9774 | 0.9888 | 0.967
0.97092 | 0.9928 | 0.9719
0.96727 | 0.9946 | 0.9753
0.95546 | 0.9976 | 0.9872
Isobaric phase equilibrium data
Aizpiri, Arturo G. - Monroy, Francisco - del Campo, Carlos - Rubio, Ramón G. - Díaz Peña, Mateo, Range of simple scaling and critical amplitudes near a LCST. The 2-butoxyethanol + water system, Chemical Physics. 165 (1992) 31-39.
https://doi.org/10.1016/0301-0104(92)80040-3
P / bar = | UNKNOWN (10.00) |  |  | Chart (double-click image to zoom in)
T / K | x₁ᵅ | x₁ᵝ
407.67 | - | 0.94126
407.56 | 0.93614 | -
407.51 | 0.93244 | -
407.45 | 0.93795 | -
407.35 | 0.93981 | -
407.27 | 0.92759 | -
407.23 | 0.92317 | -
407.21 | 0.91874 | -
407.1 | - | 0.95022
407.07 | 0.91503 | -
406.89 | 0.90894 | -
406.52 | - | 0.9492
406.19 | 0.89815 | -
405.18 | 0.88892 | -
404.82 | - | 0.96087
404.67 | - | 0.96096
403.43 | 0.87911 | -
402.36 | - | 0.96682
401.86 | 0.86866 | -
401.79 | - | 0.96823
399.13 | - | 0.97208
398.95 | 0.85745 | -
396.6 | - | 0.9739
396.59 | 0.84998 | -
393.29 | 0.83956 | -
391.46 | - | 0.97738
388.43 | - | 0.97874
387.2 | 0.82671 | -
376.03 | - | 0.98208
374.33 | - | 0.98261
373.51 | 0.81417 | -
370.05 | - | 0.98301
357.87 | 0.81112 | -
352.53 | 0.81417 | -
346.9 | 0.81847 | -
344.68 | 0.82218 | -
343.13 | - | 0.98308
342.75 | - | 0.98301
342.21 | 0.82671 | -
340.42 | - | 0.98261
339.89 | 0.83066 | -
338.67 | 0.83345 | -
338.27 | - | 0.98208
337.85 | 0.8348 | -
336.18 | 0.83956 | -
334.55 | 0.84393 | -
332.75 | 0.84998 | -
330.71 | 0.85745 | -
330.58 | - | 0.97874
330 | 0.85988 | -
329.14 | - | 0.97738
328.87 | 0.86491 | -
328.11 | 0.86866 | -
327.51 | - | 0.97646
327.32 | 0.87267 | -
326.83 | - | 0.97517
326.23 | 0.87911 | -
326.17 | - | 0.9739
325.63 | 0.8824 | -
325.4 | 0.8829 | -
325.23 | - | 0.97208
325.07 | 0.88687 | -
324.84 | 0.88896 | -
324.49 | - | 0.97001
324.36 | 0.89324 | -
324.28 | 0.89402 | -
324.01 | - | 0.96823
323.99 | 0.89703 | -
323.97 | 0.89547 | -
323.76 | 0.89815 | -
323.67 | - | 0.96682
323.6 | 0.90163 | -
323.29 | 0.90519 | -
323.11 | - | 0.96348
322.94 | 0.90925 | -
322.87 | - | 0.96096
322.87 | - | 0.96087
322.77 | 0.91503 | -
322.75 | 0.91543 | -
322.64 | 0.91874 | -
322.63 | - | 0.95717
322.52 | 0.92317 | -
322.49 | - | 0.95377
322.49 | 0.92632 | -
322.45 | - | 0.95158
322.45 | 0.92759 | -
322.43 | - | 0.95022
322.42 | - | 0.9492
322.42 | 0.9305 | -
322.42 | - | 0.9486
322.41 | 0.93244 | -
322.39 | - | 0.94373
322.39 | 0.9367 | -
322.39 | 0.93795 | -
322.39 | 0.93614 | -
322.38 | - | 0.94126
322.38 | 0.9391 | -
322.37 | 0.93569 | -
322.37 | - | 0.93981
322.37 | - | 0.94223
Property change of mixing data
Enthalpy of mixing
Onken, U., Die thermodynamischen Funktionen des Systems Wasser/Butylglykol, Z. Elektrochem. 63 (1959) 321-327.
T / K = | 293.15 |  |  | Chart (double-click image to zoom in)
P / bar = | UNKNOWN (1.0132)
hᴹ / J.mol⁻¹ | x₁
-297.68 | 0.4238
-406.54 | 0.5805
-495.3 | 0.7007
-499.9 | 0.7087
-500.74 | 0.8017
-426.22 | 0.9091
-311.71 | 0.9656
Lim, Kyung-Hee - Whiting, Wallace B. - Smith, Duane H., Excess Enthalpies and Liquid-Liquid Equilibrium Phase Compositions of the Nonionic Amphiphile 2-Butoxyethanol and Water, Journal of Chemical & Engineering Data. 39 (1994) 399-403.
https://doi.org/10.1021/je00014a048
T / K = | 321.62 |  |  | Chart (double-click image to zoom in)
P / bar = | 1.01
hᴹ / J.mol⁻¹ | z₁
-0.65 | 0.0684
-14.01 | 0.1835
-46.68 | 0.3168
-122.16 | 0.4467
-159.43 | 0.5205
-189.58 | 0.5805
-218.44 | 0.6449
-239.54 | 0.6965
-246.38 | 0.7185
-250.93 | 0.7386
-253.33 | 0.7569
-254.13 | 0.7737
-254.25 | 0.7892
-252.81 | 0.8034
-250.12 | 0.8166
-246.69 | 0.8289
-240.62 | 0.8403
-236.68 | 0.8509
-231.27 | 0.8609
-226.53 | 0.8702
-220.62 | 0.879
-215.31 | 0.8873
-209.13 | 0.8951
-194.22 | 0.9127
-181.02 | 0.9281
-167.12 | 0.9418
-154.44 | 0.9539
-141.96 | 0.9647
-137.23 | 0.9687
-131.99 | 0.9726
-126.92 | 0.9763
-120.93 | 0.9798
-113.99 | 0.9833
-104.11 | 0.9866
-98.38 | 0.9882
-89.11 | 0.9898
-79.52 | 0.9913
-68.83 | 0.9928
-57.31 | 0.9943
-43.7 | 0.9958
-30.83 | 0.9972
Lim, Kyung-Hee - Whiting, Wallace B. - Smith, Duane H., Excess Enthalpies and Liquid-Liquid Equilibrium Phase Compositions of the Nonionic Amphiphile 2-Butoxyethanol and Water, Journal of Chemical & Engineering Data. 39 (1994) 399-403.
https://doi.org/10.1021/je00014a048
T / K = | 328.12 |  |  | Chart (double-click image to zoom in)
P / bar = | 1.01
hᴹ / J.mol⁻¹ | z₁
-2.68 | 0.0683
-10.72 | 0.1834
-29.8 | 0.3167
-65.63 | 0.4465
-94.94 | 0.5204
-122.59 | 0.5804
-151.59 | 0.6448
-173.01 | 0.6963
-180.42 | 0.7184
-185.78 | 0.7385
-189.32 | 0.7568
-191.43 | 0.7736
-192.56 | 0.7891
-192.27 | 0.8033
-191 | 0.8165
-189.01 | 0.8288
-185.17 | 0.8402
-182.51 | 0.8508
-178.27 | 0.8608
-172.78 | 0.8702
-166.55 | 0.879
-161 | 0.8872
-155.31 | 0.895
-143.02 | 0.9126
-133.28 | 0.9281
-123.59 | 0.9417
-114.9 | 0.9538
-107.13 | 0.9647
-104.28 | 0.9687
-101.23 | 0.9726
-98.5 | 0.9763
-95.07 | 0.9798
-90.74 | 0.9833
-84.27 | 0.9866
-79.49 | 0.9882
-72.55 | 0.9897
-65.11 | 0.9913
-56.42 | 0.9928
-46.69 | 0.9943
-36.1 | 0.9958
-23.61 | 0.9972
-12.72 | 0.9986
Lim, Kyung-Hee - Whiting, Wallace B. - Smith, Duane H., Excess Enthalpies and Liquid-Liquid Equilibrium Phase Compositions of the Nonionic Amphiphile 2-Butoxyethanol and Water, Journal of Chemical & Engineering Data. 39 (1994) 399-403.
https://doi.org/10.1021/je00014a048
T / K = | 338.15 |  |  | Chart (double-click image to zoom in)
P / bar = | 1.01
hᴹ / J.mol⁻¹ | z₁
22.13 | 0.0684
30.99 | 0.1291
43.18 | 0.1835
46.29 | 0.2324
52.33 | 0.3168
42.84 | 0.3872
37.74 | 0.4467
23.04 | 0.4977
16.99 | 0.5205
-6.94 | 0.5805
-35.9 | 0.6449
-59.92 | 0.6965
-69.12 | 0.7185
-76.65 | 0.7386
-82.17 | 0.7569
-87.4 | 0.7737
-91.47 | 0.7892
-93.9 | 0.8034
-95.82 | 0.8166
-95.92 | 0.8289
-93.17 | 0.8403
-90.93 | 0.8509
-88.51 | 0.8609
-86.35 | 0.8702
-84.12 | 0.879
-82.19 | 0.8873
-80.17 | 0.8951
-75.77 | 0.9127
-72.48 | 0.9281
-69.05 | 0.9418
-66.06 | 0.9539
-63.06 | 0.9647
-62.02 | 0.9687
-60.85 | 0.9726
-59.9 | 0.9763
-58.67 | 0.9798
-56.93 | 0.9833
-53.95 | 0.9866
-51.52 | 0.9882
-47.93 | 0.9898
-43.69 | 0.9913
-37.85 | 0.9928
-31.87 | 0.9943
-24.92 | 0.9958
-17.01 | 0.9972

## 1921_3854
Name | WATER |  | PROPYLENE GLYCOL MONOMETHYL ETHER
CAS | 7732-18-5 |  | 107-98-2
Critical temperature / K | 647.096 |  | 579.8
Critical pressure / bar | 220.64 |  | 41.13
Acentric factor | 0.345 |  | 0.443
Source: DIPPR May 2017
Phase equilibrium data
Isothermal phase equilibrium data
Chiavone-Filho, Osvaldo - Proust, Patricio - Rasmussen, Peter, Vapor-liquid equilibria for glycol ether + water systems, Journal of Chemical & Engineering Data. 38 (1993) 128-131.
https://doi.org/10.1021/je00009a031
T / K = | 353.15 |  |  | Chart (double-click image to zoom in)
P / bar | x₁ | y₁
0.29232 | 0.0471 | 0.1746
0.33303 | 0.1285 | 0.3623
0.36904 | 0.1895 | 0.4629
0.40427 | 0.2617 | 0.5453
0.43832 | 0.347 | 0.6171
0.45754 | 0.415 | 0.6547
0.47809 | 0.4908 | 0.6906
0.49167 | 0.558 | 0.7255
0.50235 | 0.6289 | 0.7488
0.51108 | 0.7112 | 0.7792
0.51498 | 0.7859 | 0.8074
0.51457 | 0.8534 | 0.8534 | AZEO
0.51457 | 0.8564 | 0.8544
0.50449 | 0.9499 | 0.8982
Chiavone-Filho, Osvaldo - Proust, Patricio - Rasmussen, Peter, Vapor-liquid equilibria for glycol ether + water systems, Journal of Chemical & Engineering Data. 38 (1993) 128-131.
https://doi.org/10.1021/je00009a031
T / K = | 363.15 |  |  | Chart (double-click image to zoom in)
P / bar | x₁ | y₁
0.4526 | 0.0844 | 0.2723
0.49337 | 0.1268 | 0.3611
0.55525 | 0.1982 | 0.477
0.61376 | 0.2822 | 0.562
0.65469 | 0.3564 | 0.6183
0.68652 | 0.4249 | 0.6572
0.7141 | 0.5013 | 0.6933
0.7357 | 0.5691 | 0.7236
0.75166 | 0.6375 | 0.7508
0.76046 | 0.7063 | 0.7778
0.76692 | 0.7861 | 0.8061
0.76678 | 0.8604 | 0.8364
0.75895 | 0.9524 | 0.8954